## Opcodes
Opcode | Mnemonic | Parameters | nv-bdizc nvmxdizc | 6502 | 65c02 | R65c02 | HuC6280 | 65ce02 | 65c816 | Bytes | Cycles | Ref.
00 | BRK | #$ab | ---**1-- | X | X | X | X | X | X | 2 | 7 | 9,17,22
01 | ORA | ($ab,X) | *-----*- | X | X | X | X | X | X | 2 | 6 | 1,2,22,25
02 | HLT* |  | -------- | X | - | - | - | - | - | 1 | 2 | 20
02 | SKB* | #$ab | -------- | - | X | X | - | - | - | 2 | 2 | 21
02 | SXY |  | -------- | - | - | - | X | - | - | 1 | 3
02 | CLE |  | --0----- | - | - | - | - | X | - | 1 | 2 | 27
02 | COP | #$ab | ----01-- | - | - | - | - | - | X | 2 | 7 | 9,17
03 | ASO* | ($ab,X) | *-----** | X | - | - | - | - | - | 2 | 8 | 20
03 | NOP* |  | -------- | - | X | X | - | - | - | 1 | 1 | 21
03 | ST0 | #$ab | -------- | - | - | - | X | - | - | 2 | 4
03 | SEE |  | --1----- | - | - | - | - | X | - | 1 | 2
03 | ORA | $ab,S | *-----*- | - | - | - | - | - | X | 2 | 4 | 1
04 | SKB* | $ab | -------- | X | - | - | - | - | - | 2 | 3 | 20
04 | TSB | $ab | ------*- | - | X | X | X | X | X | 2 | 5 | 2,5,22,25
05 | ORA | $ab | *-----*- | X | X | X | X | X | X | 2 | 3 | 1,2,22
06 | ASL | $ab | *-----** | X | X | X | X | X | X | 2 | 5 | 2,5,22,25
07 | ASO* | $ab | *-----** | X | - | - | - | - | - | 2 | 5 | 20
07 | SKB* | #$ab | -------- | - | X | - | - | - | - | 2 | 5 | 21
07 | RMB0 | $ab | -------- | - | - | X | X | X | - | 2 | 5 | 23,25
07 | ORA | [$ab] | *-----*- | - | - | - | - | - | X | 2 | 6 | 1,2
08 | PHP |  | -------- | X | X | X | X | X | X | 1 | 3
09 | ORA | #$ab | *-----*- | X | X | X | X | X | X | 2 | 2 | 1,18
0A | ASL | A | *-----** | X | X | X | X | X | X | 1 | 2 | 25
0B | ANC* | #$ab | *------* | X | - | - | - | - | - | 2 | 2 | 20
0B | SKB* | #$ab | -------- | - | X | X | - | - | - | 2 | 2 | 21
0B | TSY |  | *-----*- | - | - | - | - | X | - | 1 | 1
0B | PHD |  | -------- | - | - | - | - | - | X | 1 | 4
0C | SKW* | $abcd | -------- | X | - | - | - | - | - | 3 | 4 | 20
0C | TSB | $abcd | ------*- | - | X | X | X | X | X | 3 | 6 | 5,22,25
0D | ORA | $abcd | *-----*- | X | X | X | X | X | X | 3 | 4 | 1,22
0E | ASL | $abcd | *-----** | X | X | X | X | X | X | 3 | 6 | 5,22,25
0F | ASO* | $abcd | *-----** | X | - | - | - | - | - | 3 | 6 | 20
0F | SKW* | $abcd | -------- | - | X | - | - | - | - | 3 | 6 | 21
0F | BBR0 | $ab,nearlabel | -------- | - | - | X | X | X | - | 3 | 5 | 7,8,22,27
0F | ORA | $abcdef | *-----*- | - | - | - | - | - | X | 4 | 5 | 1
10 | BPL | nearlabel | -------- | X | X | X | X | X | X | 2 | 2 | 7,8
11 | ORA | ($ab),Y | *-----*- | X | X | X | X | X | X | 2 | 5 | 1,2,3
12 | HLT* |  | -------- | X | - | - | - | - | - | 1 | 2 | 20
12 | ORA | ($ab) | *-----*- | - | X | X | X | - | X | 2 | 5 | 1,2,23
12 | ORA | ($ab),Z | *-----*- | - | - | - | - | X | - | 2 | 5
13 | ASO* | ($ab),Y | *-----** | X | - | - | - | - | - | 2 | 8 | 20
13 | NOP* |  | -------- | - | X | X | - | - | - | 1 | 1 | 21
13 | ST1 | #$ab | -------- | - | - | - | X | - | - | 2 | 4
13 | BPL | farlabel | -------- | - | - | - | - | X | - | 3 | 3
13 | ORA | ($ab,S),Y | *-----*- | - | - | - | - | - | X | 2 | 7 | 1
14 | SKB* | $ab,X | -------- | X | - | - | - | - | - | 2 | 4 | 20
14 | TRB | $ab | ------*- | - | X | X | X | X | X | 2 | 5 | 2,5,22,25
15 | ORA | $ab,X | *-----*- | X | X | X | X | X | X | 2 | 4 | 1,2,25
16 | ASL | $ab,X | *-----** | X | X | X | X | X | X | 2 | 6 | 2,5,26
17 | ASO* | $ab,X | *-----** | X | - | - | - | - | - | 2 | 6 | 20
17 | SKB* | #$ab | -------- | - | X | - | - | - | - | 2 | 6 | 21
17 | RMB1 | $ab | -------- | - | - | X | X | X | - | 2 | 5 | 23
17 | ORA | [$ab],Y | *-----*- | - | - | - | - | - | X | 2 | 6 | 1,2
18 | CLC |  | -------0 | X | X | X | X | X | X | 1 | 2 | 25
19 | ORA | $abcd,Y | *-----*- | X | X | X | X | X | X | 3 | 4 | 1,3,22
1A | NOP* |  | -------- | X | - | - | - | - | - | 1 | 2 | 20
1A | INA |  | *-----*- | - | X | X | X | X | X | 1 | 2 | 25,27
1B | ASO* | $abcd,Y | *-----** | X | - | - | - | - | - | 3 | 7 | 20
1B | SKW* | $abcd | -------- | - | X | X | - | - | - | 3 | 7 | 21
1B | INZ |  | *-----*- | - | - | - | - | X | - | 1 | 1 | 27
1B | TCS |  | -------- | - | - | - | - | - | X | 1 | 2
1C | SKW* | $abcd,X | -------- | X | - | - | - | - | - | 3 | 4 | 3,20
1C | TRB | $abcd | ------*- | - | X | X | X | X | X | 3 | 6 | 5,22,25
1D | ORA | $abcd,X | *-----*- | X | X | X | X | X | X | 3 | 4 | 1,3,22
1E | ASL | $abcd,X | *-----** | X | X | X | X | X | X | 3 | 7 | 5,6,26
1F | ASO* | $abcd,X | *-----** | X | - | - | - | - | - | 3 | 7 | 20
1F | SKW* | $abcd | -------- | - | X | - | - | - | - | 3 | 7 | 21
1F | BBR1 | $ab,nearlabel | -------- | - | - | X | X | X | - | 3 | 5 | 7,8,22,27
1F | ORA | $abcdef,X | *-----*- | - | - | - | - | - | X | 4 | 5 | 1
20 | JSR | $abcd | -------- | X | X | X | X | X | X | 3 | 6 | 22,25
21 | AND | ($ab,X) | *-----*- | X | X | X | X | X | X | 2 | 6 | 1,2,22,25
22 | HLT* |  | -------- | X | - | - | - | - | - | 1 | 2 | 20
22 | SKB* | #$ab | -------- | - | X | X | - | - | - | 2 | 2 | 21
22 | SAX |  | -------- | - | - | - | X | - | - | 1 | 3
22 | JSR | ($abcd) | -------- | - | - | - | - | X | - | 3 | 7
22 | JSR | $abcdef | -------- | - | - | - | - | - | X | 4 | 8
23 | RLA* | ($ab,X) | *-----** | X | - | - | - | - | - | 2 | 8 | 20
23 | NOP* |  | -------- | - | X | X | - | - | - | 1 | 1 | 21
23 | ST2 | #$ab | -------- | - | - | - | X | - | - | 2 | 4
23 | JSR | ($abcd,X) | -------- | - | - | - | - | X | - | 3 | 7
23 | AND | $ab,S | *-----*- | - | - | - | - | - | X | 2 | 4 | 1
24 | BIT | $ab | **----*- | X | X | X | X | X | X | 2 | 3 | 1,2,22,27
25 | AND | $ab | *-----*- | X | X | X | X | X | X | 2 | 3 | 1,2,22
26 | ROL | $ab | *-----** | X | X | X | X | X | X | 2 | 5 | 2,5,22,25
27 | RLA* | $ab | *-----** | X | - | - | - | - | - | 2 | 5 | 20
27 | SKB* | #$ab | -------- | - | X | - | - | - | - | 2 | 5 | 21
27 | RMB2 | $ab | -------- | - | - | X | X | X | - | 2 | 5 | 23,25
27 | AND | [$ab] | *-----*- | - | - | - | - | - | X | 2 | 6 | 1,2
28 | PLP |  | ******** | X | X | X | X | X | X | 1 | 4 | 25
29 | AND | #$ab | *-----*- | X | X | X | X | X | X | 2 | 2 | 1,18
2A | ROL | A | *-----** | X | X | X | X | X | X | 1 | 2 | 25
2B | ANC* | #$ab | *------* | X | - | - | - | - | - | 2 | 2 | 20
2B | SKB* | #$ab | -------- | - | X | X | - | - | - | 2 | 5 | 21
2B | TYS |  | -------- | - | - | - | - | X | - | 1 | 1
2B | PLD |  | *-----*- | - | - | - | - | - | X | 1 | 5
2C | BIT | $abcd | **----*- | X | X | X | X | X | X | 3 | 4 | 1,22,27
2D | AND | $abcd | *-----*- | X | X | X | X | X | X | 3 | 4 | 1,22
2E | ROL | $abcd | *-----** | X | X | X | X | X | X | 3 | 6 | 5,22,25
2F | RLA* | $abcd | *-----** | X | - | - | - | - | - | 3 | 6 | 20
2F | SKW* | $abcd | -------- | - | X | - | - | - | - | 3 | 6 | 21
2F | BBR2 | $ab,nearlabel | -------- | - | - | X | X | X | - | 3 | 5 | 7,8,22,27
2F | AND | $abcdef | *-----*- | - | - | - | - | - | X | 4 | 5 | 1
30 | BMI | nearlabel | -------- | X | X | X | X | X | X | 2 | 2 | 7,8
31 | AND | ($ab),Y | *-----*- | X | X | X | X | X | X | 2 | 5 | 1,2,3,23
32 | HLT* |  | -------- | X | - | - | - | - | - | 1 | 2 | 20
32 | AND | ($ab) | *-----*- | - | X | X | X | - | X | 2 | 5 | 1,2,23
32 | AND | ($ab),Z | *-----*- | - | - | - | - | X | - | 2 | 5
33 | RLA* | ($ab),Y | *-----** | X | - | - | - | - | - | 2 | 8 | 20
33 | NOP* |  | -------- | - | X | X | - | - | - | 1 | 1 | 21
33 | BMI | farlabel | -------- | - | - | - | - | X | - | 3 | 3
33 | AND | ($ab,S),Y | *-----*- | - | - | - | - | - | X | 2 | 7 | 1
34 | SKB* | $ab,X | -------- | X | - | - | - | - | - | 2 | 4 | 20
34 | BIT | $ab,X | **----*- | - | X | X | X | X | X | 2 | 4 | 1,2,25,27
35 | AND | $ab,X | *-----*- | X | X | X | X | X | X | 2 | 4 | 1,2,25
36 | ROL | $ab,X | *-----** | X | X | X | X | X | X | 2 | 6 | 2,5,26
37 | RLA* | $ab,X | *-----** | X | - | - | - | - | - | 2 | 6 | 20
37 | SKB* | #$ab | -------- | - | X | - | - | - | - | 2 | 6 | 21
37 | RMB3 | $ab | -------- | - | - | X | X | X | - | 2 | 5 | 23,25
37 | AND | [$ab],Y | *-----*- | - | - | - | - | - | X | 2 | 6 | 1,2
38 | SEC |  | -------1 | X | X | X | X | X | X | 1 | 2 | 25,27
39 | AND | $abcd,Y | *-----*- | X | X | X | X | X | X | 3 | 4 | 1,3,22
3A | NOP* |  | -------- | X | - | - | - | - | - | 1 | 2 | 20
3A | DEA |  | *-----*- | - | X | X | X | X | X | 1 | 2 | 25,27
3B | RLA* | $abcd,Y | *-----** | X | - | - | - | - | - | 3 | 7 | 20
3B | SKW* | $abcd | -------- | - | X | X | - | - | - | 3 | 7 | 21
3B | DEZ |  | *-----*- | - | - | - | - | X | - | 1 | 1 | 27
3B | TSC |  | *-----*- | - | - | - | - | - | X | 1 | 2
3C | SKW* | $abcd,X | -------- | X | - | - | - | - | - | 3 | 4 | 3,20
3C | BIT | $abcd,X | **----*- | - | X | X | X | X | X | 3 | 4 | 1,3,22,27
3D | AND | $abcd,X | *-----*- | X | X | X | X | X | X | 3 | 4 | 1,3,22
3E | ROL | $abcd,X | *-----** | X | X | X | X | X | X | 3 | 7 | 5,6,26
3F | RLA* | $abcd,X | *-----** | X | - | - | - | - | - | 3 | 7 | 20
3F | SKW* | $abcd | -------- | - | X | - | - | - | - | 3 | 7 | 21
3F | BBR3 | $ab,nearlabel | -------- | - | - | X | X | X | - | 3 | 5 | 7,8,22,27
3F | AND | $abcdef,X | *-----*- | - | - | - | - | - | X | 4 | 5 | 1
40 | RTI |  | ******** | X | X | X | X | X | X | 1 | 6 | 9,22,25
41 | EOR | ($ab,X) | *-----*- | X | X | X | X | X | X | 2 | 6 | 1,2,22,25
42 | HLT* |  | -------- | X | - | - | - | - | - | 1 | 2 | 20
42 | SKB* | #$ab | -------- | - | X | X | - | - | - | 2 | 2 | 21
42 | SAY |  | -------- | - | - | - | X | - | - | 1 | 3
42 | NEG | A | *-----*- | - | - | - | - | X | - | 1 | 2
42 | WDM |  | -------- | - | - | - | - | - | X | 2 | 2 | 16
43 | LSE* | ($ab,X) | *-----** | X | - | - | - | - | - | 2 | 8 | 20
43 | SKB* | #$ab | -------- | - | X | X | - | - | - | 2 | 8 | 21
43 | TMA | #$ab | -------- | - | - | - | X | - | - | 2 | 4
43 | ASR | A | *-----*- | - | - | - | - | X | - | 1 | 2
43 | EOR | $ab,S | *-----*- | - | - | - | - | - | X | 2 | 4 | 1
44 | SKB* | $ab | -------- | X | - | - | - | - | - | 2 | 3 | 20
44 | SKB* | #$ab | -------- | - | X | X | - | - | - | 2 | 3 | 21
44 | BSR | nearlabel | -------- | - | - | - | X | - | - | 2 | 8
44 | ASR | $ab | *-----*- | - | - | - | - | X | - | 2 | 4
44 | MVP | $ab,$cd | -------- | - | - | - | - | - | X | 3 | 7 | 13
45 | EOR | $ab | *-----*- | X | X | X | X | X | X | 2 | 3 | 1,2,22
46 | LSR | $ab | 0-----** | X | X | X | X | X | X | 2 | 5 | 2,5,22,25,27
47 | LSE* | $ab | *-----** | X | - | - | - | - | - | 2 | 5 | 20
47 | SKB* | #$ab | -------- | - | X | - | - | - | - | 2 | 5 | 21
47 | RMB4 | $ab | -------- | - | - | X | X | X | - | 2 | 5 | 23,25
47 | EOR | [$ab] | *-----*- | - | - | - | - | - | X | 2 | 6 | 1,2
48 | PHA |  | -------- | X | X | X | X | X | X | 1 | 3 | 1
49 | EOR | #$ab | *-----*- | X | X | X | X | X | X | 2 | 2 | 1,18
4A | LSR | A | 0-----** | X | X | X | X | X | X | 1 | 2 | 25,27
4B | ALR* | #$ab | *-----** | X | - | - | - | - | - | 2 | 2 | 20
4B | SKB* | #$ab | -------- | - | X | X | - | - | - | 2 | 2 | 21
4B | TAZ |  | *-----*- | - | - | - | - | X | - | 1 | 1
4B | PHK |  | -------- | - | - | - | - | - | X | 1 | 3
4C | JMP | $abcd | -------- | X | X | X | X | X | X | 3 | 3 | 22,27
4D | EOR | $abcd | *-----*- | X | X | X | X | X | X | 3 | 4 | 1,22
4E | LSR | $abcd | 0-----** | X | X | X | X | X | X | 3 | 6 | 5,22,25,27
4F | LSE* | $abcd | *-----** | X | - | - | - | - | - | 3 | 6 | 20
4F | SKW* | $abcd | -------- | - | X | - | - | - | - | 3 | 6 | 21
4F | BBR4 | $ab,nearlabel | -------- | - | - | X | X | X | - | 3 | 5 | 7,8,22,27
4F | EOR | $abcdef | *-----*- | - | - | - | - | - | X | 4 | 5 | 1
50 | BVC | nearlabel | -------- | X | X | X | X | X | X | 2 | 2 | 7,8
51 | EOR | ($ab),Y | *-----*- | X | X | X | X | X | X | 2 | 5 | 1,2,3,23
52 | HLT* |  | -------- | X | - | - | - | - | - | 1 | 2 | 20
52 | EOR | ($ab) | *-----*- | - | X | X | X | - | X | 2 | 5 | 1,2,23
52 | EOR | ($ab),Z | *-----*- | - | - | - | - | X | - | 2 | 5
53 | LSE* | ($ab),Y | *-----** | X | - | - | - | - | - | 2 | 8 | 20
53 | SKB* | #$ab | -------- | - | X | X | - | - | - | 2 | 8 | 21
53 | TAM | #$ab | -------- | - | - | - | X | - | - | 2 | 5
53 | BVC | farlabel | -------- | - | - | - | - | X | - | 3 | 3
53 | EOR | ($ab,S),Y | *-----*- | - | - | - | - | - | X | 2 | 7 | 1
54 | SKB* | $ab,X | -------- | X | - | - | - | - | - | 2 | 4 | 20
54 | SKB* | #$ab | -------- | - | X | X | - | - | - | 2 | 4 | 21
54 | CSL |  | -------- | - | - | - | X | - | - | 1 | 3
54 | ASR | $ab,X | *-----*- | - | - | - | - | X | - | 2 | 4
54 | MVN | $ab,$cd | -------- | - | - | - | - | - | X | 3 | 7 | 13
55 | EOR | $ab,X | *-----*- | X | X | X | X | X | X | 2 | 4 | 1,3,25
56 | LSR | $ab,X | 0-----** | X | X | X | X | X | X | 2 | 6 | 2,5,26,27
57 | LSE* | $ab,X | *-----** | X | - | - | - | - | - | 2 | 6 | 20
57 | SKB* | #$ab | -------- | - | X | - | - | - | - | 2 | 6 | 21
57 | RMB5 | $ab | -------- | - | - | X | X | X | - | 2 | 5 | 23,25
57 | EOR | [$ab],Y | *-----*- | - | - | - | - | - | X | 2 | 6 | 1,2
58 | CLI |  | -----0-- | X | X | X | X | X | X | 1 | 2
59 | EOR | $abcd,Y | *-----*- | X | X | X | X | X | X | 3 | 4 | 1,3,22
5A | NOP* |  | -------- | X | - | - | - | - | - | 1 | 2 | 20
5A | PHY |  | -------- | - | X | X | X | X | X | 1 | 3 | 10
5B | LSE* | $abcd,Y | *-----** | X | - | - | - | - | - | 3 | 7 | 20
5B | SKW* | $abcd | -------- | - | X | X | - | - | - | 3 | 7 | 21
5B | TAB |  | *-----*- | - | - | - | - | X | - | 1 | 1
5B | TCD |  | *-----*- | - | - | - | - | - | X | 1 | 2
5C | SKW* | $abcd,X | -------- | X | - | - | - | - | - | 3 | 4 | 3,20
5C | SKW* | $abcd | -------- | - | X | X | - | - | - | 3 | 4 | 21
5C | MAP |  | -------- | - | - | - | - | X | - | 1 | 2 | 27
5C | JMP | $abcdef | -------- | - | - | - | - | - | X | 4 | 4
5D | EOR | $abcd,X | *-----*- | X | X | X | X | X | X | 3 | 4 | 1,3,22
5E | LSR | $abcd,X | 0-----** | X | X | X | X | X | X | 3 | 7 | 5,6,26,27
5F | LSE* | $abcd,X | *-----** | X | - | - | - | - | - | 3 | 7 | 20
5F | SKW* | $abcd | -------- | - | X | - | - | - | - | 3 | 7 | 21
5F | BBR5 | $ab,nearlabel | -------- | - | - | X | X | X | - | 3 | 5 | 7,8,22,27
5F | EOR | $abcdef,X | *-----*- | - | - | - | - | - | X | 4 | 5 | 1
60 | RTS |  | -------- | X | X | X | X | X | X | 1 | 6 | 22,26
61 | ADC | ($ab,X) | **----** | X | X | X | X | X | X | 2 | 6 | 1,2,4,22,25
62 | HLT* |  | -------- | X | - | - | - | - | - | 1 | 2 | 20
62 | SKB* | #$ab | -------- | - | X | X | - | - | - | 2 | 2 | 21
62 | CLA |  | -------- | - | - | - | X | - | - | 1 | 2
62 | RTN | #$ab | -------- | - | - | - | - | X | - | 2 | 7
62 | PER | farlabel | -------- | - | - | - | - | - | X | 3 | 6
63 | RRA* | ($ab,X) | **----** | X | - | - | - | - | - | 2 | 8 | 20
63 | SKB* | #$ab | -------- | - | X | X | - | - | - | 2 | 8 | 21
63 | BSR | farlabel | -------- | - | - | - | - | X | - | 3 | 5
63 | ADC | $ab,S | **----** | - | - | - | - | - | X | 2 | 4 | 1,4
64 | SKB* | $ab | -------- | X | - | - | - | - | - | 2 | 3 | 20
64 | STZ | $ab | -------- | - | X | X | X | X | X | 2 | 3 | 1,2,22
65 | ADC | $ab | **----** | X | X | X | X | X | X | 2 | 3 | 1,2,4,22
66 | ROR | $ab | *-----** | X | X | X | X | X | X | 2 | 5 | 1,22,25
67 | RRA* | $ab | **----** | X | - | - | - | - | - | 2 | 5 | 20
67 | SKB* | #$ab | -------- | - | X | - | - | - | - | 2 | 5 | 21
67 | RMB6 | $ab | -------- | - | - | X | X | X | - | 2 | 5 | 23,25
67 | ADC | [$ab] | **----** | - | - | - | - | - | X | 2 | 6 | 1,4
68 | PLA |  | *-----*- | X | X | X | X | X | X | 1 | 4 | 1,25
69 | ADC | #$ab | **----** | X | X | X | X | X | X | 2 | 2 | 1,4,18
6A | ROR | A | *-----** | X | X | X | X | X | X | 1 | 2 | 25
6B | ARR* | #$ab | **----** | X | - | - | - | - | - | 2 | 2 | 20
6B | SKB* | #$ab | -------- | - | X | X | - | - | - | 2 | 2 | 21
6B | TZA |  | *-----*- | - | - | - | - | X | - | 1 | 1
6B | RTL |  | -------- | - | - | - | - | - | X | 1 | 6
6C | JMP | ($abcd) | -------- | X | X | X | X | X | X | 3 | 5 | 12,23,27
6D | ADC | $abcd | **----** | X | X | X | X | X | X | 3 | 4 | 1,4,22
6E | ROR | $abcd | *-----** | X | X | X | X | X | X | 3 | 6 | 5,22,25
6F | RRA* | $abcd | **----** | X | - | - | - | - | - | 3 | 6 | 20
6F | SKW* | $abcd | -------- | - | X | - | - | - | - | 3 | 6 | 21
6F | BBR6 | $ab,nearlabel | -------- | - | - | X | X | X | - | 3 | 5 | 7,8,22,27
6F | ADC | $abcdef | **----** | - | - | - | - | - | X | 4 | 5 | 1,4
70 | BVS | nearlabel | -------- | X | X | X | X | X | X | 2 | 2 | 7,8
71 | ADC | ($ab),Y | **----** | X | X | X | X | X | X | 2 | 5 | 1,2,3,4,23
72 | HLT* |  | -------- | X | - | - | - | - | - | 1 | 2 | 20
72 | ADC | ($ab) | **----** | - | X | X | X | - | X | 2 | 5 | 1,2,4,23
72 | ADC | ($ab),Z | **----** | - | - | - | - | X | - | 2 | 5 | 4
73 | RRA* | ($ab),Y | **----** | X | - | - | - | - | - | 2 | 8 | 20
73 | SKB* | #$ab | -------- | - | X | X | - | - | - | 2 | 8 | 21
73 | TII | $1234,$5678,#$9abc | -------- | - | - | - | X | - | - | 7 | * | 24
73 | BVS | farlabel | -------- | - | - | - | - | X | - | 3 | 3
73 | ADC | ($ab,S),Y | **----** | - | - | - | - | - | X | 2 | 7 | 1,4
74 | SKB* | $ab,X | -------- | X | - | - | - | - | - | 2 | 4 | 20
74 | STZ | $ab,X | -------- | - | X | X | X | X | X | 2 | 4 | 1,2,25
75 | ADC | $ab,X | **----** | X | X | X | X | X | X | 2 | 4 | 1,2,4,25
76 | ROR | $ab,X | *-----** | X | X | X | X | X | X | 2 | 6 | 2,5,26
77 | RRA* | $ab,X | **----** | X | - | - | - | - | - | 2 | 6 | 20
77 | SKB* | #$ab | -------- | - | X | - | - | - | - | 2 | 6 | 21
77 | RMB7 | $ab | -------- | - | - | X | X | X | - | 2 | 5 | 23,25
77 | ADC | [$ab],Y | **----** | - | - | - | - | - | X | 2 | 6 | 1,2,4
78 | SEI |  | -----1-- | X | X | X | X | X | X | 1 | 2 | 27
79 | ADC | $abcd,Y | **----** | X | X | X | X | X | X | 3 | 4 | 1,3,4,22
7A | NOP* |  | -------- | X | - | - | - | - | - | 1 | 2 | 20
7A | PLY |  | *-----*- | - | X | X | X | X | X | 1 | 4 | 10,25
7B | RRA* | $abcd,Y | **----** | X | - | - | - | - | - | 3 | 7 | 20
7B | SKW* | $abcd | -------- | - | X | X | - | - | - | 3 | 7 | 21
7B | TBA |  | *-----*- | - | - | - | - | X | - | 1 | 1
7B | TDC |  | *-----*- | - | - | - | - | - | X | 1 | 2
7C | SKW* | $abcd,X | -------- | X | - | - | - | - | - | 3 | 4 | 3,20
7C | JMP | ($abcd,X) | -------- | - | X | X | X | X | X | 3 | 6 | 22,25,27
7D | ADC | $abcd,X | **----** | X | X | X | X | X | X | 3 | 4 | 1,3,4,22
7E | ROR | $abcd,X | *-----** | X | X | X | X | X | X | 3 | 7 | 5,6,26
7F | RRA* | $abcd,X | **----** | X | - | - | - | - | - | 3 | 7 | 20
7F | SKW* | $abcd | -------- | - | X | - | - | - | - | 3 | 7 | 21
7F | BBR7 | $ab,nearlabel | -------- | - | - | X | X | X | - | 3 | 5 | 7,8,22,27
7F | ADC | $abcdef,X | **----** | - | - | - | - | - | X | 4 | 5 | 1,4
80 | SKB* | #$ab | -------- | X | - | - | - | - | - | 2 | 2 | 20
80 | BRA | nearlabel | -------- | - | X | X | X | X | X | 2 | 3 | 8,22,25
81 | STA | ($ab,X) | -------- | X | X | X | X | X | X | 2 | 6 | 1,2,22,25
82 | SKB* | #$ab | -------- | X | - | - | - | - | - | 2 | 2 | 20
82 | SKB* | #$ab | -------- | - | X | X | - | - | - | 2 | 2 | 21
82 | CLX |  | -------- | - | - | - | X | - | - | 1 | 2
82 | STA | ($ab,S),Y | -------- | - | - | - | - | X | - | 2 | 6
82 | BRL | farlabel | -------- | - | - | - | - | - | X | 3 | 4
83 | SAX* | ($ab,X) | -------- | X | - | - | - | - | - | 2 | 6 | 20
83 | SKB* | #$ab | -------- | - | X | X | - | - | - | 2 | 6 | 21
83 | TST | #$ab,$cd | **----*- | - | - | - | X | - | - | 3 | 7
83 | BRA | farlabel | -------- | - | - | - | - | X | - | 3 | 3
83 | STA | $ab,S | -------- | - | - | - | - | - | X | 2 | 4 | 1
84 | STY | $ab | -------- | X | X | X | X | X | X | 2 | 3 | 2,10,22
85 | STA | $ab | -------- | X | X | X | X | X | X | 2 | 3 | 1,2,22
86 | STX | $ab | -------- | X | X | X | X | X | X | 2 | 3 | 2,10,22
87 | SAX* | $ab | -------- | X | - | - | - | - | - | 2 | 3 | 20
87 | SKB* | #$ab | -------- | - | X | - | - | - | - | 2 | 3 | 21
87 | SMB0 | $ab | -------- | - | - | X | X | X | - | 2 | 5 | 23,25
87 | STA | [$ab] | -------- | - | - | - | - | - | X | 2 | 6 | 1,2
88 | DEY |  | *-----*- | X | X | X | X | X | X | 1 | 2 | 25,27
89 | SKB* | #$ab | -------- | X | - | - | - | - | - | 2 | 2 | 20
89 | BIT | #$ab | ------*- | - | X | X | X | X | X | 2 | 2 | 1,18,27
8A | TXA |  | *-----*- | X | X | X | X | X | X | 1 | 2 | 25
8B | ANE* | #$ab | *-----*- | X | - | - | - | - | - | 2 | 2 | 20
8B | SKB* | #$ab | -------- | - | X | X | - | - | - | 2 | 2 | 21
8B | STY | $abcd,X | -------- | - | - | - | - | X | - | 3 | 4
8B | PHB |  | -------- | - | - | - | - | - | X | 1 | 3
8C | STY | $abcd | -------- | X | X | X | X | X | X | 3 | 4 | 10,22
8D | STA | $abcd | -------- | X | X | X | X | X | X | 3 | 4 | 1,22
8E | STX | $abcd | -------- | X | X | X | X | X | X | 3 | 4 | 10,22
8F | SAX* | $abcd | -------- | X | - | - | - | - | - | 3 | 4 | 20
8F | SKW* | $abcd | -------- | - | X | - | - | - | - | 3 | 4 | 21
8F | BBS0 | $ab,nearlabel | -------- | - | - | X | X | X | - | 3 | 5 | 7,8,22,27
8F | STA | $abcdef | -------- | - | - | - | - | - | X | 4 | 5 | 1
90 | BCC | nearlabel | -------- | X | X | X | X | X | X | 2 | 2 | 7,8
91 | STA | ($ab),Y | -------- | X | X | X | X | X | X | 2 | 6 | 1,2,22,25
92 | HLT* |  | -------- | X | - | - | - | - | - | 1 | 2 | 20
92 | STA | ($ab) | -------- | - | X | X | X | - | X | 2 | 5 | 1,2,23
92 | STA | ($ab),Z | -------- | - | - | - | - | X | - | 2 | 5
93 | SHA* | ($ab),Y | -------- | X | - | - | - | - | - | 2 | 6 | 20
93 | SKB* | #$ab | -------- | - | X | X | - | - | - | 2 | 6 | 21
93 | TST | #$ab,$cdef | **----*- | - | - | - | X | - | - | 4 | 8
93 | BCC | farlabel | -------- | - | - | - | - | X | - | 3 | 3
93 | STA | ($ab,S),Y | -------- | - | - | - | - | - | X | 2 | 7 | 1
94 | STY | $ab,X | -------- | X | X | X | X | X | X | 2 | 4 | 2,10,25
95 | STA | $ab,X | -------- | X | X | X | X | X | X | 2 | 4 | 1,2,25
96 | STX | $ab,Y | -------- | X | X | X | X | X | X | 2 | 4 | 2,10,25
97 | SAX* | $ab,Y | -------- | X | - | - | - | - | - | 2 | 4 | 20
97 | SKB* | #$ab | -------- | - | X | - | - | - | - | 2 | 4 | 21
97 | SMB1 | $ab | -------- | - | - | X | X | X | - | 2 | 5 | 23,25
97 | STA | [$ab],Y | -------- | - | - | - | - | - | X | 2 | 6 | 1,2
98 | TYA |  | *-----*- | X | X | X | X | X | X | 1 | 2 | 25
99 | STA | $abcd,Y | -------- | X | X | X | X | X | X | 3 | 5 | 1,25
9A | TXS |  | -------- | X | X | X | X | X | X | 1 | 2 | 25
9B | SHS* | $abcd,Y | -------- | X | - | - | - | - | - | 3 | 5 | 20
9B | SKW* | $abcd | -------- | - | X | X | - | - | - | 3 | 5 | 21
9B | STX | $abcd,Y | -------- | - | - | - | - | X | - | 3 | 4
9B | TXY |  | *-----*- | - | - | - | - | - | X | 1 | 2
9C | SHY* | $abcd,X | -------- | X | - | - | - | - | - | 3 | 5 | 20
9C | STZ | $abcd | -------- | - | X | X | X | X | X | 3 | 4 | 1,22
9D | STA | $abcd,X | -------- | X | X | X | X | X | X | 3 | 5 | 1,25
9E | SHX* | $abcd,Y | -------- | X | - | - | - | - | - | 3 | 5 | 20
9E | STZ | $abcd,X | -------- | - | X | X | X | X | X | 3 | 5 | 1,25
9F | SHA* | $abcd,Y | -------- | X | - | - | - | - | - | 3 | 5 | 20
9F | SKW* | $abcd | -------- | - | X | - | - | - | - | 3 | 5 | 21
9F | BBS1 | $ab,nearlabel | -------- | - | - | X | X | X | - | 3 | 5 | 7,8,22,27
9F | STA | $abcdef,X | -------- | - | - | - | - | - | X | 4 | 5 | 1
A0 | LDY | #$ab | *-----*- | X | X | X | X | X | X | 2 | 2 | 10,19
A1 | LDA | ($ab,X) | *-----*- | X | X | X | X | X | X | 2 | 6 | 1,2,22,25
A2 | LDX | #$ab | *-----*- | X | X | X | X | X | X | 2 | 2 | 10,19
A3 | LAX* | ($ab,X) | *-----*- | X | - | - | - | - | - | 2 | 6 | 20
A3 | SKB* | #$ab | -------- | - | X | X | - | - | - | 2 | 6 | 21
A3 | TST | #$ab,$cd,X | **----*- | - | - | - | X | - | - | 3 | 7
A3 | LDZ | #$ab | *-----*- | - | - | - | - | X | - | 2 | 2
A3 | LDA | $ab,S | *-----*- | - | - | - | - | - | X | 2 | 4 | 1
A4 | LDY | $ab | *-----*- | X | X | X | X | X | X | 2 | 3 | 2,10,22
A5 | LDA | $ab | *-----*- | X | X | X | X | X | X | 2 | 3 | 1,2,22
A6 | LDX | $ab | *-----*- | X | X | X | X | X | X | 2 | 3 | 2,10,22
A7 | LAX* | $ab | *-----*- | X | - | - | - | - | - | 2 | 3 | 20
A7 | SKB* | #$ab | -------- | - | X | - | - | - | - | 2 | 3 | 21
A7 | SMB2 | $ab | -------- | - | - | X | X | X | - | 2 | 5 | 23,25
A7 | LDA | [$ab] | *-----*- | - | - | - | - | - | X | 2 | 6 | 1,2
A8 | TAY |  | *-----*- | X | X | X | X | X | X | 1 | 2 | 25
A9 | LDA | #$ab | *-----*- | X | X | X | X | X | X | 2 | 2 | 1,18
AA | TAX |  | *-----*- | X | X | X | X | X | X | 1 | 2 | 25
AB | ANX* | #$ab | *-----*- | X | - | - | - | - | - | 2 | 2 | 20
AB | SKB* | #$ab | -------- | - | X | X | - | - | - | 2 | 2 | 21
AB | LDZ | $abcd | *-----*- | - | - | - | - | X | - | 3 | 4
AB | PLB |  | *-----*- | - | - | - | - | - | X | 1 | 4
AC | LDY | $abcd | *-----*- | X | X | X | X | X | X | 3 | 4 | 10,22
AD | LDA | $abcd | *-----*- | X | X | X | X | X | X | 3 | 4 | 1,22
AE | LDX | $abcd | *-----*- | X | X | X | X | X | X | 3 | 4 | 10,22
AF | LAX* | $abcd | *-----*- | X | - | - | - | - | - | 3 | 4 | 20
AF | SKW* | $abcd | -------- | - | X | - | - | - | - | 3 | 4 | 21
AF | BBS2 | $ab,nearlabel | -------- | - | - | X | X | X | - | 3 | 5 | 7,8,22,27
AF | LDA | $abcdef | *-----*- | - | - | - | - | - | X | 4 | 5 | 1
B0 | BCS | nearlabel | -------- | X | X | X | X | X | X | 2 | 2 | 7,8
B1 | LDA | ($ab),Y | *-----*- | X | X | X | X | X | X | 2 | 5 | 1,2,3,23
B2 | HLT* |  | -------- | X | - | - | - | - | - | 1 | 2 | 20
B2 | LDA | ($ab) | *-----*- | - | X | X | X | - | X | 2 | 5 | 1,2,23
B2 | LDA | ($ab),Z | *-----*- | - | - | - | - | X | - | 2 | 5
B3 | LAX* | ($ab),Y | *-----*- | X | - | - | - | - | - | 2 | 5 | 3,20
B3 | SKB* | #$ab | -------- | - | X | X | - | - | - | 2 | 5 | 21
B3 | TST | #$ab,$cdef,X | **----*- | - | - | - | X | - | - | 4 | 8
B3 | BCS | farlabel | -------- | - | - | - | - | X | - | 3 | 3
B3 | LDA | ($ab,S),Y | *-----*- | - | - | - | - | - | X | 2 | 7 | 1
B4 | LDY | $ab,X | *-----*- | X | X | X | X | X | X | 2 | 4 | 2,10,25
B5 | LDA | $ab,X | *-----*- | X | X | X | X | X | X | 2 | 4 | 1,2,25
B6 | LDX | $ab,Y | *-----*- | X | X | X | X | X | X | 2 | 4 | 2,10,25
B7 | LAX* | $ab,Y | *-----*- | X | - | - | - | - | - | 2 | 4 | 20
B7 | SKB* | #$ab | -------- | - | X | - | - | - | - | 2 | 4 | 21
B7 | SMB3 | $ab | -------- | - | - | X | X | X | - | 2 | 5 | 23,25
B7 | LDA | [$ab],Y | *-----*- | - | - | - | - | - | X | 2 | 6 | 1,2
B8 | CLV |  | -0------ | X | X | X | X | X | X | 1 | 2 | 25
B9 | LDA | $abcd,Y | *-----*- | X | X | X | X | X | X | 3 | 4 | 1,3,22
BA | TSX |  | *-----*- | X | X | X | X | X | X | 1 | 2 | 25
BB | LAS* | $abcd,Y | *-----*- | X | - | - | - | - | - | 3 | 4 | 3,20
BB | SKW* | $abcd | -------- | - | X | X | - | - | - | 3 | 4 | 21
BB | LDZ | $abcd,X | *-----*- | - | - | - | - | X | - | 3 | 4
BB | TYX |  | *-----*- | - | - | - | - | - | X | 1 | 2
BC | LDY | $abcd,X | *-----*- | X | X | X | X | X | X | 3 | 4 | 3,10,22
BD | LDA | $abcd,X | *-----*- | X | X | X | X | X | X | 3 | 4 | 1,3,22
BE | LDX | $abcd,Y | *-----*- | X | X | X | X | X | X | 3 | 4 | 3,10,22
BF | LAX* | $abcd,Y | *-----*- | X | - | - | - | - | - | 3 | 4 | 3,20
BF | SKW* | $abcd | -------- | - | X | - | - | - | - | 3 | 4 | 21
BF | BBS3 | $ab,nearlabel | -------- | - | - | X | X | X | - | 3 | 5 | 7,8,22,27
BF | LDA | $abcdef,X | *-----*- | - | - | - | - | - | X | 4 | 5 | 1
C0 | CPY | #$ab | *-----** | X | X | X | X | X | X | 2 | 2 | 10,19
C1 | CMP | ($ab,X) | *-----** | X | X | X | X | X | X | 2 | 6 | 1,2,22,25
C2 | SKB* | #$ab | -------- | X | - | - | - | - | - | 2 | 2 | 20
C2 | SKB* | #$ab | -------- | - | X | X | - | - | - | 2 | 2 | 21
C2 | CLY |  | -------- | - | - | - | X | - | - | 1 | 2
C2 | CPZ | #$ab | *-----** | - | - | - | - | X | - | 2 | 2
C2 | REP | #$ab | ******** | - | - | - | - | - | X | 2 | 3
C3 | DCM* | ($ab,X) | *-----** | X | - | - | - | - | - | 2 | 8 | 20
C3 | SKB* | #$ab | -------- | - | X | X | - | - | - | 2 | 8 | 21
C3 | TDD | $1234,$5678,#$9abc | -------- | - | - | - | X | - | - | 7 | * | 24
C3 | DEW | $ab | *-----*- | - | - | - | - | X | - | 2 | 5 | 27
C3 | CMP | $ab,S | *-----** | - | - | - | - | - | X | 2 | 4 | 1
C4 | CPY | $ab | *-----** | X | X | X | X | X | X | 2 | 3 | 2,10,22
C5 | CMP | $ab | *-----** | X | X | X | X | X | X | 2 | 3 | 1,2,22
C6 | DEC | $ab | *-----*- | X | X | X | X | X | X | 2 | 5 | 2,5,22,25,27
C7 | DCM* | $ab | *-----** | X | - | - | - | - | - | 2 | 5 | 20
C7 | SKB* | #$ab | -------- | - | X | - | - | - | - | 2 | 5 | 21
C7 | SMB4 | $ab | -------- | - | - | X | X | X | - | 2 | 5 | 23,25
C7 | CMP | [$ab] | *-----** | - | - | - | - | - | X | 2 | 6 | 1,2
C8 | INY |  | *-----*- | X | X | X | X | X | X | 1 | 2 | 25,27
C9 | CMP | #$ab | *-----** | X | X | X | X | X | X | 2 | 2 | 1,18
CA | DEX |  | *-----*- | X | X | X | X | X | X | 1 | 2 | 25,27
CB | SBX* | #$ab | *-----** | X | - | - | - | - | - | 2 | 2 | 20
CB | SKB* | #$ab | -------- | - | X | X | - | - | - | 2 | 2 | 21
CB | ASW | $abcd | *-----*- | - | - | - | - | X | - | 3 | 7
CB | WAI |  | -------- | - | - | - | - | - | X | 1 | 3 | 15
CC | CPY | $abcd | *-----** | X | X | X | X | X | X | 3 | 4 | 10,22
CD | CMP | $abcd | *-----** | X | X | X | X | X | X | 3 | 4 | 1,22
CE | DEC | $abcd | *-----*- | X | X | X | X | X | X | 3 | 6 | 5,22,25,27
CF | DCM* | $abcd | *-----** | X | - | - | - | - | - | 3 | 6 | 20
CF | SKW* | $abcd | -------- | - | X | - | - | - | - | 3 | 6 | 21
CF | BBS4 | $ab,nearlabel | -------- | - | - | X | X | X | - | 3 | 5 | 7,8,22,27
CF | CMP | $abcdef | *-----** | - | - | - | - | - | X | 4 | 5 | 1
D0 | BNE | nearlabel | -------- | X | X | X | X | X | X | 2 | 2 | 7,8
D1 | CMP | ($ab),Y | *-----** | X | X | X | X | X | X | 2 | 5 | 1,2,3,23
D2 | HLT* |  | -------- | X | - | - | - | - | - | 1 | 2 | 20
D2 | CMP | ($ab) | *-----** | - | X | X | X | - | X | 2 | 5 | 1,2,23
D2 | CMP | ($ab),Z | *-----** | - | - | - | - | X | - | 2 | 5
D3 | DCM* | ($ab),Y | *-----** | X | - | - | - | - | - | 2 | 8 | 20
D3 | SKB* | #$ab | -------- | - | X | X | - | - | - | 2 | 8 | 21
D3 | TIN | $1234,$5678,#$9abc | -------- | - | - | - | X | - | - | 7 | * | 24
D3 | BNE | farlabel | -------- | - | - | - | - | X | - | 3 | 3
D3 | CMP | ($ab,S),Y | *-----** | - | - | - | - | - | X | 2 | 7 | 1
D4 | SKB* | $ab,X | -------- | X | - | - | - | - | - | 2 | 4 | 20
D4 | SKB* | #$ab | -------- | - | X | X | - | - | - | 2 | 4 | 21
D4 | CSH |  | -------- | - | - | - | X | - | - | 1 | 3
D4 | CPZ | $ab | *-----** | - | - | - | - | X | - | 2 | 3
D4 | PEI | ($ab) | -------- | - | - | - | - | - | X | 2 | 6 | 2
D5 | CMP | $ab,X | *-----** | X | X | X | X | X | X | 2 | 4 | 1,2,25
D6 | DEC | $ab,X | *-----*- | X | X | X | X | X | X | 2 | 6 | 2,5,26,27
D7 | DCM* | $ab,X | *-----** | X | - | - | - | - | - | 2 | 6 | 20
D7 | SKB* | #$ab | -------- | - | X | - | - | - | - | 2 | 6 | 21
D7 | SMB5 | $ab | -------- | - | - | X | X | X | - | 2 | 5 | 23,25
D7 | CMP | [$ab],Y | *-----** | - | - | - | - | - | X | 2 | 6 | 1,2
D8 | CLD |  | ----0--- | X | X | X | X | X | X | 1 | 2 | 25
D9 | CMP | $abcd,Y | *-----** | X | X | X | X | X | X | 3 | 4 | 1,3,22
DA | NOP* |  | -------- | X | - | - | - | - | - | 1 | 2 | 20
DA | PHX |  | -------- | - | X | X | X | X | X | 1 | 3 | 10
DB | DCM* | $abcd,Y | *-----** | X | - | - | - | - | - | 3 | 7 | 20
DB | SKW* | $abcd | -------- | - | X | X | - | - | - | 3 | 7 | 21
DB | PHZ |  | -------- | - | - | - | - | X | - | 1 | 3
DB | STP |  | -------- | - | - | - | - | - | X | 1 | 3 | 14
DC | SKW* | $abcd,X | -------- | X | - | - | - | - | - | 3 | 4 | 3,20
DC | SKW* | $abcd | -------- | - | X | X | - | - | - | 3 | 4 | 21
DC | CPZ | $abcd | *-----** | - | - | - | - | X | - | 3 | 4
DC | JMP | [$abcd] | -------- | - | - | - | - | - | X | 3 | 6
DD | CMP | $abcd,X | *-----** | X | X | X | X | X | X | 3 | 4 | 1,3,22
DE | DEC | $abcd,X | *-----*- | X | X | X | X | X | X | 3 | 7 | 5,6,26,27
DF | DCM* | $abcd,X | *-----** | X | - | - | - | - | - | 3 | 7 | 20
DF | SKW* | $abcd | -------- | - | X | - | - | - | - | 3 | 7 | 21
DF | BBS5 | $ab,nearlabel | -------- | - | - | X | X | X | - | 3 | 5 | 7,8,22,27
DF | CMP | $abcdef,X | *-----** | - | - | - | - | - | X | 4 | 5 | 1
E0 | CPX | #$ab | *-----** | X | X | X | X | X | X | 2 | 2 | 10,19
E1 | SBC | ($ab,X) | **----** | X | X | X | X | X | X | 2 | 6 | 1,2,4,22,25,27
E2 | SKB* | #$ab | -------- | X | - | - | - | - | - | 2 | 2 | 20
E2 | SKB* | #$ab | -------- | - | X | X | - | - | - | 2 | 2 | 21
E2 | LDA | ($ab,S),Y | *-----*- | - | - | - | - | X | - | 2 | 6
E2 | SEP | #$ab | ******** | - | - | - | - | - | X | 2 | 3
E3 | INS* | ($ab,X) | **----** | X | - | - | - | - | - | 2 | 8 | 20
E3 | SKB* | #$ab | -------- | - | X | X | - | - | - | 2 | 8 | 21
E3 | TIA | $1234,$5678,#$9abc | -------- | - | - | - | X | - | - | 7 | * | 24
E3 | INW | $ab | *-----*- | - | - | - | - | X | - | 2 | 5 | 27
E3 | SBC | $ab,S | **----** | - | - | - | - | - | X | 2 | 4 | 1,4
E4 | CPX | $ab | *-----** | X | X | X | X | X | X | 2 | 3 | 2,10,22
E5 | SBC | $ab | **----** | X | X | X | X | X | X | 2 | 3 | 1,2,4,22,27
E6 | INC | $ab | *-----*- | X | X | X | X | X | X | 2 | 5 | 2,5,22,25,27
E7 | INS* | $ab | **----** | X | - | - | - | - | - | 2 | 5 | 20
E7 | SKB* | #$ab | -------- | - | X | - | - | - | - | 2 | 5 | 21
E7 | SMB6 | $ab | -------- | - | - | X | X | X | - | 2 | 5 | 23,25
E7 | SBC | [$ab] | **----** | - | - | - | - | - | X | 2 | 6 | 1,2,4
E8 | INX |  | *-----*- | X | X | X | X | X | X | 1 | 2 | 25,27
E9 | SBC | #$ab | **----** | X | X | X | X | X | X | 2 | 2 | 18,27
EA | NOP |  | -------- | X | X | X | X | - | X | 1 | 2
EA | EOM |  | -------- | - | - | - | - | X | - | 1 | 1
EB | SBC* | #$ab | **----** | X | - | - | - | - | - | 2 | 2 | 20
EB | SKB* | #$ab | -------- | - | X | X | - | - | - | 2 | 2 | 21
EB | ROW | $abcd | *-----** | - | - | - | - | X | - | 3 | 6
EB | XBA |  | *-----*- | - | - | - | - | - | X | 1 | 3
EC | CPX | $abcd | *-----** | X | X | X | X | X | X | 3 | 4 | 10,22
ED | SBC | $abcd | **----** | X | X | X | X | X | X | 3 | 4 | 1,4,22,27
EE | INC | $abcd | *-----*- | X | X | X | X | X | X | 3 | 6 | 5,22,25,27
EF | INS* | $abcd | **----** | X | - | - | - | - | - | 3 | 6 | 20
EF | SKW* | $abcd | -------- | - | X | - | - | - | - | 3 | 6 | 21
EF | BBS6 | $ab,nearlabel | -------- | - | - | X | X | X | - | 3 | 5 | 7,8,22,27
EF | SBC | $abcdef | **----** | - | - | - | - | - | X | 4 | 5 | 1,4
F0 | BEQ | nearlabel | -------- | X | X | X | X | X | X | 2 | 2 | 7,8
F1 | SBC | ($ab),Y | **----** | X | X | X | X | X | X | 2 | 5 | 1,2,3,4,23,27
F2 | HLT* |  | -------- | X | - | - | - | - | - | 1 | 2 | 20
F2 | SBC | ($ab) | **----** | - | X | X | X | - | X | 2 | 5 | 1,2,4,23
F2 | SBC | ($ab),Z | **----** | - | - | - | - | X | - | 2 | 5 | 4,27
F3 | INS* | ($ab),Y | **----** | X | - | - | - | - | - | 2 | 8 | 20
F3 | SKB* | #$ab | -------- | - | X | X | - | - | - | 2 | 8 | 21
F3 | TAI | $1234,$5678,#$9abc | -------- | - | - | - | X | - | - | 7 | * | 24
F3 | BEQ | farlabel | -------- | - | - | - | - | X | - | 3 | 3
F3 | SBC | ($ab,S),Y | **----** | - | - | - | - | - | X | 2 | 7 | 1,2,4
F4 | SKB* | $ab,X | -------- | X | - | - | - | - | - | 2 | 4 | 20
F4 | SKB* | #$ab | -------- | - | X | X | - | - | - | 2 | 4 | 21
F4 | SET |  | --1----- | - | - | - | X | - | - | 1 | 2
F4 | PHW | #$abcd | -------- | - | - | - | - | X | - | 3 | 5
F4 | PEA | $abcd | -------- | - | - | - | - | - | X | 3 | 5
F5 | SBC | $ab,X | **----** | X | X | X | X | X | X | 2 | 4 | 1,2,4,25,27
F6 | INC | $ab,X | *-----*- | X | X | X | X | X | X | 2 | 6 | 2,5,26,27
F7 | INS* | $ab,X | **----** | X | - | - | - | - | - | 2 | 6 | 20
F7 | SKB* | #$ab | -------- | - | X | - | - | - | - | 2 | 6 | 21
F7 | SMB7 | $ab | -------- | - | - | X | X | X | - | 2 | 5 | 23,25
F7 | SBC | [$ab],Y | **----** | - | - | - | - | - | X | 2 | 6 | 1,2,4
F8 | SED |  | ----1--- | X | X | X | X | X | X | 1 | 2 | 25,27
F9 | SBC | $abcd,Y | **----** | X | X | X | X | X | X | 3 | 4 | 1,3,4,22,27
FA | NOP* |  | -------- | X | - | - | - | - | - | 1 | 2 | 20
FA | PLX |  | *-----*- | - | X | X | X | X | X | 1 | 4 | 10,25
FB | INS* | $abcd,Y | **----** | X | - | - | - | - | - | 3 | 7 | 20
FB | SKW* | $abcd | -------- | - | X | X | - | - | - | 3 | 7 | 21
FB | PLZ |  | *-----*- | - | - | - | - | X | - | 1 | 3
FB | XCE |  | --**---* | - | - | - | - | - | X | 1 | 2
FC | SKW* | $abcd,X | -------- | X | - | - | - | - | - | 3 | 4 | 3,20
FC | SKW* | $abcd | -------- | - | X | X | - | - | - | 3 | 4 | 21
FC | PHW | $abcd | -------- | - | - | - | - | X | - | 3 | 7
FC | JSR | ($abcd,X) | -------- | - | - | - | - | - | X | 3 | 8
FD | SBC | $abcd,X | **----** | X | X | X | X | X | X | 3 | 4 | 1,3,4,22,27
FE | INC | $abcd,X | *-----*- | X | X | X | X | X | X | 3 | 7 | 5,6,26,27
FF | INS* | $abcd,X | **----** | X | - | - | - | - | - | 3 | 7 | 20
FF | SKW* | $abcd | -------- | - | X | - | - | - | - | 3 | 7 | 21
FF | BBS7 | $ab,nearlabel | -------- | - | - | X | X | X | - | 3 | 5 | 7,8,22,27
FF | SBC | $abcdef,X | **----** | - | - | - | - | - | X | 4 | 6 | 1,4

## Opcodes by Mnemonic
Opcode | Mnemonic | Parameters | nv-bdizc nvmxdizc | 6502 | 65c02 | R65c02 | HuC6280 | 65ce02 | 65c816 | Bytes | Cycles | Ref.
61 | ADC | ($ab,X) | **----** | X | X | X | X | X | X | 2 | 6 | 1,2,4,22,25
63 | ADC | $ab,S | **----** | - | - | - | - | - | X | 2 | 4 | 1,4
65 | ADC | $ab | **----** | X | X | X | X | X | X | 2 | 3 | 1,2,4,22
67 | ADC | [$ab] | **----** | - | - | - | - | - | X | 2 | 6 | 1,4
69 | ADC | #$ab | **----** | X | X | X | X | X | X | 2 | 2 | 1,4,18
6D | ADC | $abcd | **----** | X | X | X | X | X | X | 3 | 4 | 1,4,22
6F | ADC | $abcdef | **----** | - | - | - | - | - | X | 4 | 5 | 1,4
71 | ADC | ($ab),Y | **----** | X | X | X | X | X | X | 2 | 5 | 1,2,3,4,23
72 | ADC | ($ab) | **----** | - | X | X | X | - | X | 2 | 5 | 1,2,4,23
72 | ADC | ($ab),Z | **----** | - | - | - | - | X | - | 2 | 5
73 | ADC | ($ab,S),Y | **----** | - | - | - | - | - | X | 2 | 7 | 1,4
75 | ADC | $ab,X | **----** | X | X | X | X | X | X | 2 | 4 | 1,2,4,25
77 | ADC | [$ab],Y | **----** | - | - | - | - | - | X | 2 | 6 | 1,2,4
79 | ADC | $abcd,Y | **----** | X | X | X | X | X | X | 3 | 4 | 1,3,4,22
7D | ADC | $abcd,X | **----** | X | X | X | X | X | X | 3 | 4 | 1,3,4,22
7F | ADC | $abcdef,X | **----** | - | - | - | - | - | X | 4 | 5 | 1,4
4B | ALR* | #$ab | *-----** | X | - | - | - | - | - | 2 | 2 | 20
0B | ANC* | #$ab | *------* | X | - | - | - | - | - | 2 | 2 | 20
2B | ANC* | #$ab | *------* | X | - | - | - | - | - | 2 | 2 | 20
21 | AND | ($ab,X) | *-----*- | X | X | X | X | X | X | 2 | 6 | 1,2,22,25
23 | AND | $ab,S | *-----*- | - | - | - | - | - | X | 2 | 4 | 1
25 | AND | $ab | *-----*- | X | X | X | X | X | X | 2 | 3 | 1,2,22
27 | AND | [$ab] | *-----*- | - | - | - | - | - | X | 2 | 6 | 1,2
29 | AND | #$ab | *-----*- | X | X | X | X | X | X | 2 | 2 | 1,18
2D | AND | $abcd | *-----*- | X | X | X | X | X | X | 3 | 4 | 1,22
2F | AND | $abcdef | *-----*- | - | - | - | - | - | X | 4 | 5 | 1
31 | AND | ($ab),Y | *-----*- | X | X | X | X | X | X | 2 | 5 | 1,2,3,23
32 | AND | ($ab) | *-----*- | - | X | X | X | - | X | 2 | 5 | 1,2,23
32 | AND | ($ab),Z | *-----*- | - | - | - | - | X | - | 2 | 5
33 | AND | ($ab,S),Y | *-----*- | - | - | - | - | - | X | 2 | 7 | 1
35 | AND | $ab,X | *-----*- | X | X | X | X | X | X | 2 | 4 | 1,2,25
37 | AND | [$ab],Y | *-----*- | - | - | - | - | - | X | 2 | 6 | 1,2
39 | AND | $abcd,Y | *-----*- | X | X | X | X | X | X | 3 | 4 | 1,3,22
3D | AND | $abcd,X | *-----*- | X | X | X | X | X | X | 3 | 4 | 1,3,22
3F | AND | $abcdef,X | *-----*- | - | - | - | - | - | X | 4 | 5 | 1
8B | ANE* | #$ab | *-----*- | X | - | - | - | - | - | 2 | 2 | 20
AB | ANX* | #$ab | *-----*- | X | - | - | - | - | - | 2 | 2 | 20
6B | ARR* | #$ab | **----** | X | - | - | - | - | - | 2 | 2 | 20
06 | ASL | $ab | *-----** | X | X | X | X | X | X | 2 | 5 | 2,5,22,25
0A | ASL | A | *-----** | X | X | X | X | X | X | 1 | 2 | 25
0E | ASL | $abcd | *-----** | X | X | X | X | X | X | 3 | 6 | 5,22,25
16 | ASL | $ab,X | *-----** | X | X | X | X | X | X | 2 | 6 | 2,5,26
1E | ASL | $abcd,X | *-----** | X | X | X | X | X | X | 3 | 7 | 5,6,26
03 | ASO* | ($ab,X) | *-----** | X | - | - | - | - | - | 2 | 8 | 20
07 | ASO* | $ab | *-----** | X | - | - | - | - | - | 2 | 5 | 20
0F | ASO* | $abcd | *-----** | X | - | - | - | - | - | 3 | 6 | 20
13 | ASO* | ($ab),Y | *-----** | X | - | - | - | - | - | 2 | 8 | 20
17 | ASO* | $ab,X | *-----** | X | - | - | - | - | - | 2 | 6 | 20
1B | ASO* | $abcd,Y | *-----** | X | - | - | - | - | - | 3 | 7 | 20
1F | ASO* | $abcd,X | *-----** | X | - | - | - | - | - | 3 | 7 | 20
43 | ASR | A | *-----*- | - | - | - | - | X | - | 1 | 2
44 | ASR | $ab | *-----*- | - | - | - | - | X | - | 2 | 4
54 | ASR | $ab,X | *-----*- | - | - | - | - | X | - | 2 | 4
CB | ASW | $abcd | *-----*- | - | - | - | - | X | - | 3 | 7
0F | BBR0 | $ab,nearlabel | -------- | - | - | X | X | X | - | 3 | 5 | 7,8,22,27
1F | BBR1 | $ab,nearlabel | -------- | - | - | X | X | X | - | 3 | 5 | 7,8,22,27
2F | BBR2 | $ab,nearlabel | -------- | - | - | X | X | X | - | 3 | 5 | 7,8,22,27
3F | BBR3 | $ab,nearlabel | -------- | - | - | X | X | X | - | 3 | 5 | 7,8,22,27
4F | BBR4 | $ab,nearlabel | -------- | - | - | X | X | X | - | 3 | 5 | 7,8,22,27
5F | BBR5 | $ab,nearlabel | -------- | - | - | X | X | X | - | 3 | 5 | 7,8,22,27
6F | BBR6 | $ab,nearlabel | -------- | - | - | X | X | X | - | 3 | 5 | 7,8,22,27
7F | BBR7 | $ab,nearlabel | -------- | - | - | X | X | X | - | 3 | 5 | 7,8,22,27
8F | BBS0 | $ab,nearlabel | -------- | - | - | X | X | X | - | 3 | 5 | 7,8,22,27
9F | BBS1 | $ab,nearlabel | -------- | - | - | X | X | X | - | 3 | 5 | 7,8,22,27
AF | BBS2 | $ab,nearlabel | -------- | - | - | X | X | X | - | 3 | 5 | 7,8,22,27
BF | BBS3 | $ab,nearlabel | -------- | - | - | X | X | X | - | 3 | 5 | 7,8,22,27
CF | BBS4 | $ab,nearlabel | -------- | - | - | X | X | X | - | 3 | 5 | 7,8,22,27
DF | BBS5 | $ab,nearlabel | -------- | - | - | X | X | X | - | 3 | 5 | 7,8,22,27
EF | BBS6 | $ab,nearlabel | -------- | - | - | X | X | X | - | 3 | 5 | 7,8,22,27
FF | BBS7 | $ab,nearlabel | -------- | - | - | X | X | X | - | 3 | 5 | 7,8,22,27
90 | BCC | nearlabel | -------- | X | X | X | X | X | X | 2 | 2 | 7,8
93 | BCC | farlabel | -------- | - | - | - | - | X | - | 3 | 3
B0 | BCS | nearlabel | -------- | X | X | X | X | X | X | 2 | 2 | 7,8
B3 | BCS | farlabel | -------- | - | - | - | - | X | - | 3 | 3
F0 | BEQ | nearlabel | -------- | X | X | X | X | X | X | 2 | 2 | 7,8
F3 | BEQ | farlabel | -------- | - | - | - | - | X | - | 3 | 3
24 | BIT | $ab | **----*- | X | X | X | X | X | X | 2 | 3 | 1,2,22,27
2C | BIT | $abcd | **----*- | X | X | X | X | X | X | 3 | 4 | 1,22,27
34 | BIT | $ab,X | **----*- | - | X | X | X | X | X | 2 | 4 | 1,2,25,27
3C | BIT | $abcd,X | **----*- | - | X | X | X | X | X | 3 | 4 | 1,3,22,27
89 | BIT | #$ab | ------*- | - | X | X | X | X | X | 2 | 2 | 1,18,27
30 | BMI | nearlabel | -------- | X | X | X | X | X | X | 2 | 2 | 7,8
33 | BMI | farlabel | -------- | - | - | - | - | X | - | 3 | 3
D0 | BNE | nearlabel | -------- | X | X | X | X | X | X | 2 | 2 | 7,8
D3 | BNE | farlabel | -------- | - | - | - | - | X | - | 3 | 3
10 | BPL | nearlabel | -------- | X | X | X | X | X | X | 2 | 2 | 7,8
13 | BPL | farlabel | -------- | - | - | - | - | X | - | 3 | 3
80 | BRA | nearlabel | -------- | - | X | X | X | X | X | 2 | 3 | 8,22,25
83 | BRA | farlabel | -------- | - | - | - | - | X | - | 3 | 3
00 | BRK | #$ab | ---**1-- | X | X | X | X | X | X | 2 | 7 | 9,17,22
82 | BRL | farlabel | -------- | - | - | - | - | - | X | 3 | 4
44 | BSR | nearlabel | -------- | - | - | - | X | - | - | 2 | 8
63 | BSR | farlabel | -------- | - | - | - | - | X | - | 3 | 5
50 | BVC | nearlabel | -------- | X | X | X | X | X | X | 2 | 2 | 7,8
53 | BVC | farlabel | -------- | - | - | - | - | X | - | 3 | 3
70 | BVS | nearlabel | -------- | X | X | X | X | X | X | 2 | 2 | 7,8
73 | BVS | farlabel | -------- | - | - | - | - | X | - | 3 | 3
62 | CLA |  | -------- | - | - | - | X | - | - | 1 | 2
18 | CLC |  | -------0 | X | X | X | X | X | X | 1 | 2 | 25
D8 | CLD |  | ----0--- | X | X | X | X | X | X | 1 | 2 | 25
02 | CLE |  | --0----- | - | - | - | - | X | - | 1 | 2 | 27
58 | CLI |  | -----0-- | X | X | X | X | X | X | 1 | 2
B8 | CLV |  | -0------ | X | X | X | X | X | X | 1 | 2 | 25
82 | CLX |  | -------- | - | - | - | X | - | - | 1 | 2
C2 | CLY |  | -------- | - | - | - | X | - | - | 1 | 2
C1 | CMP | ($ab,X) | *-----** | X | X | X | X | X | X | 2 | 6 | 1,2,22,25
C3 | CMP | $ab,S | *-----** | - | - | - | - | - | X | 2 | 4 | 1
C5 | CMP | $ab | *-----** | X | X | X | X | X | X | 2 | 3 | 1,2,22
C7 | CMP | [$ab] | *-----** | - | - | - | - | - | X | 2 | 6 | 1,2
C9 | CMP | #$ab | *-----** | X | X | X | X | X | X | 2 | 2 | 1,18
CD | CMP | $abcd | *-----** | X | X | X | X | X | X | 3 | 4 | 1,22
CF | CMP | $abcdef | *-----** | - | - | - | - | - | X | 4 | 5 | 1
D1 | CMP | ($ab),Y | *-----** | X | X | X | X | X | X | 2 | 5 | 1,2,3,23
D2 | CMP | ($ab) | *-----** | - | X | X | X | - | X | 2 | 5 | 1,2,23
D2 | CMP | ($ab),Z | *-----** | - | - | - | - | X | - | 2 | 5
D3 | CMP | ($ab,S),Y | *-----** | - | - | - | - | - | X | 2 | 7 | 1
D5 | CMP | $ab,X | *-----** | X | X | X | X | X | X | 2 | 4 | 1,2,25
D7 | CMP | [$ab],Y | *-----** | - | - | - | - | - | X | 2 | 6 | 1,2
D9 | CMP | $abcd,Y | *-----** | X | X | X | X | X | X | 3 | 4 | 1,3,22
DD | CMP | $abcd,X | *-----** | X | X | X | X | X | X | 3 | 4 | 1,3,22
DF | CMP | $abcdef,X | *-----** | - | - | - | - | - | X | 4 | 5 | 1
02 | COP | #$ab | ----01-- | - | - | - | - | - | X | 2 | 7 | 9,17
E0 | CPX | #$ab | *-----** | X | X | X | X | X | X | 2 | 2 | 10,19
E4 | CPX | $ab | *-----** | X | X | X | X | X | X | 2 | 3 | 2,10,22
EC | CPX | $abcd | *-----** | X | X | X | X | X | X | 3 | 4 | 10,22
C0 | CPY | #$ab | *-----** | X | X | X | X | X | X | 2 | 2 | 10,19
C4 | CPY | $ab | *-----** | X | X | X | X | X | X | 2 | 3 | 2,10,22
CC | CPY | $abcd | *-----** | X | X | X | X | X | X | 3 | 4 | 10,22
C2 | CPZ | #$ab | *-----** | - | - | - | - | X | - | 2 | 2
D4 | CPZ | $ab | *-----** | - | - | - | - | X | - | 2 | 3
DC | CPZ | $abcd | *-----** | - | - | - | - | X | - | 3 | 4
D4 | CSH |  | -------- | - | - | - | X | - | - | 1 | 3
54 | CSL |  | -------- | - | - | - | X | - | - | 1 | 3
C3 | DCM* | ($ab,X) | *-----** | X | - | - | - | - | - | 2 | 8 | 20
C7 | DCM* | $ab | *-----** | X | - | - | - | - | - | 2 | 5 | 20
CF | DCM* | $abcd | *-----** | X | - | - | - | - | - | 3 | 6 | 20
D3 | DCM* | ($ab),Y | *-----** | X | - | - | - | - | - | 2 | 8 | 20
D7 | DCM* | $ab,X | *-----** | X | - | - | - | - | - | 2 | 6 | 20
DB | DCM* | $abcd,Y | *-----** | X | - | - | - | - | - | 3 | 7 | 20
DF | DCM* | $abcd,X | *-----** | X | - | - | - | - | - | 3 | 7 | 20
3A | DEA |  | *-----*- | - | X | X | X | X | X | 1 | 2 | 25,27
C6 | DEC | $ab | *-----*- | X | X | X | X | X | X | 2 | 5 | 2,5,22,25,27
CE | DEC | $abcd | *-----*- | X | X | X | X | X | X | 3 | 6 | 5,22,25,27
D6 | DEC | $ab,X | *-----*- | X | X | X | X | X | X | 2 | 6 | 2,5,26,27
DE | DEC | $abcd,X | *-----*- | X | X | X | X | X | X | 3 | 7 | 5,6,26,27
C3 | DEW | $ab | *-----*- | - | - | - | - | X | - | 2 | 5 | 27
CA | DEX |  | *-----*- | X | X | X | X | X | X | 1 | 2 | 25,27
88 | DEY |  | *-----*- | X | X | X | X | X | X | 1 | 2 | 25,27
3B | DEZ |  | *-----*- | - | - | - | - | X | - | 1 | 1 | 27
EA | EOM |  | -------- | - | - | - | - | X | - | 1 | 1
41 | EOR | ($ab,X) | *-----*- | X | X | X | X | X | X | 2 | 6 | 1,2,22,25
43 | EOR | $ab,S | *-----*- | - | - | - | - | - | X | 2 | 4 | 1
45 | EOR | $ab | *-----*- | X | X | X | X | X | X | 2 | 3 | 1,2,22
47 | EOR | [$ab] | *-----*- | - | - | - | - | - | X | 2 | 6 | 1,2
49 | EOR | #$ab | *-----*- | X | X | X | X | X | X | 2 | 2 | 1,18
4D | EOR | $abcd | *-----*- | X | X | X | X | X | X | 3 | 4 | 1,22
4F | EOR | $abcdef | *-----*- | - | - | - | - | - | X | 4 | 5 | 1
51 | EOR | ($ab),Y | *-----*- | X | X | X | X | X | X | 2 | 5 | 1,2,3,23
52 | EOR | ($ab) | *-----*- | - | X | X | X | - | X | 2 | 5 | 1,2,23
52 | EOR | ($ab),Z | *-----*- | - | - | - | - | X | - | 2 | 5
53 | EOR | ($ab,S),Y | *-----*- | - | - | - | - | - | X | 2 | 7 | 1
55 | EOR | $ab,X | *-----*- | X | X | X | X | X | X | 2 | 4 | 1,3,25
57 | EOR | [$ab],Y | *-----*- | - | - | - | - | - | X | 2 | 6 | 1,2
59 | EOR | $abcd,Y | *-----*- | X | X | X | X | X | X | 3 | 4 | 1,3,22
5D | EOR | $abcd,X | *-----*- | X | X | X | X | X | X | 3 | 4 | 1,3,22
5F | EOR | $abcdef,X | *-----*- | - | - | - | - | - | X | 4 | 5 | 1
02 | HLT* |  | -------- | X | - | - | - | - | - | 1 | 2 | 20
12 | HLT* |  | -------- | X | - | - | - | - | - | 1 | 2 | 20
22 | HLT* |  | -------- | X | - | - | - | - | - | 1 | 2 | 20
32 | HLT* |  | -------- | X | - | - | - | - | - | 1 | 2 | 20
42 | HLT* |  | -------- | X | - | - | - | - | - | 1 | 2 | 20
52 | HLT* |  | -------- | X | - | - | - | - | - | 1 | 2 | 20
62 | HLT* |  | -------- | X | - | - | - | - | - | 1 | 2 | 20
72 | HLT* |  | -------- | X | - | - | - | - | - | 1 | 2 | 20
92 | HLT* |  | -------- | X | - | - | - | - | - | 1 | 2 | 20
B2 | HLT* |  | -------- | X | - | - | - | - | - | 1 | 2 | 20
D2 | HLT* |  | -------- | X | - | - | - | - | - | 1 | 2 | 20
F2 | HLT* |  | -------- | X | - | - | - | - | - | 1 | 2 | 20
1A | INA |  | *-----*- | - | X | X | X | X | X | 1 | 2 | 25,27
E6 | INC | $ab | *-----*- | X | X | X | X | X | X | 2 | 5 | 2,5,22,25,27
EE | INC | $abcd | *-----*- | X | X | X | X | X | X | 3 | 6 | 5,22,25,27
F6 | INC | $ab,X | *-----*- | X | X | X | X | X | X | 2 | 6 | 2,5,26,27
FE | INC | $abcd,X | *-----*- | X | X | X | X | X | X | 3 | 7 | 5,6,26,27
E3 | INS* | ($ab,X) | **----** | X | - | - | - | - | - | 2 | 8 | 20
E7 | INS* | $ab | **----** | X | - | - | - | - | - | 2 | 5 | 20
EF | INS* | $abcd | **----** | X | - | - | - | - | - | 3 | 6 | 20
F3 | INS* | ($ab),Y | **----** | X | - | - | - | - | - | 2 | 8 | 20
F7 | INS* | $ab,X | **----** | X | - | - | - | - | - | 2 | 6 | 20
FB | INS* | $abcd,Y | **----** | X | - | - | - | - | - | 3 | 7 | 20
FF | INS* | $abcd,X | **----** | X | - | - | - | - | - | 3 | 7 | 20
E3 | INW | $ab | *-----*- | - | - | - | - | X | - | 2 | 5 | 27
E8 | INX |  | *-----*- | X | X | X | X | X | X | 1 | 2 | 25,27
C8 | INY |  | *-----*- | X | X | X | X | X | X | 1 | 2 | 25,27
1B | INZ |  | *-----*- | - | - | - | - | X | - | 1 | 1 | 27
4C | JMP | $abcd | -------- | X | X | X | X | X | X | 3 | 3 | 22,27
5C | JMP | $abcdef | -------- | - | - | - | - | - | X | 4 | 4
6C | JMP | ($abcd) | -------- | X | X | X | X | X | X | 3 | 5 | 12,23,27
7C | JMP | ($abcd,X) | -------- | - | X | X | X | X | X | 3 | 6 | 22,25,27
DC | JMP | [$abcd] | -------- | - | - | - | - | - | X | 3 | 6
20 | JSR | $abcd | -------- | X | X | X | X | X | X | 3 | 6 | 22,25
22 | JSR | ($abcd) | -------- | - | - | - | - | X | - | 3 | 7
22 | JSR | $abcdef | -------- | - | - | - | - | - | X | 4 | 8
23 | JSR | ($abcd,X) | -------- | - | - | - | - | X | - | 3 | 7
FC | JSR | ($abcd,X) | -------- | - | - | - | - | - | X | 3 | 8
BB | LAS* | $abcd,Y | *-----*- | X | - | - | - | - | - | 3 | 4 | 3,20
A3 | LAX* | ($ab,X) | *-----*- | X | - | - | - | - | - | 2 | 6 | 20
A7 | LAX* | $ab | *-----*- | X | - | - | - | - | - | 2 | 3 | 20
AF | LAX* | $abcd | *-----*- | X | - | - | - | - | - | 3 | 4 | 20
B3 | LAX* | ($ab),Y | *-----*- | X | - | - | - | - | - | 2 | 5 | 3,20
B7 | LAX* | $ab,Y | *-----*- | X | - | - | - | - | - | 2 | 4 | 20
BF | LAX* | $abcd,Y | *-----*- | X | - | - | - | - | - | 3 | 4 | 3,20
A1 | LDA | ($ab,X) | *-----*- | X | X | X | X | X | X | 2 | 6 | 1,2,22,25
A3 | LDA | $ab,S | *-----*- | - | - | - | - | - | X | 2 | 4 | 1
A5 | LDA | $ab | *-----*- | X | X | X | X | X | X | 2 | 3 | 1,2,22
A7 | LDA | [$ab] | *-----*- | - | - | - | - | - | X | 2 | 6 | 1,2
A9 | LDA | #$ab | *-----*- | X | X | X | X | X | X | 2 | 2 | 1,18
AD | LDA | $abcd | *-----*- | X | X | X | X | X | X | 3 | 4 | 1,22
AF | LDA | $abcdef | *-----*- | - | - | - | - | - | X | 4 | 5 | 1
B1 | LDA | ($ab),Y | *-----*- | X | X | X | X | X | X | 2 | 5 | 1,2,3,23
B2 | LDA | ($ab) | *-----*- | - | X | X | X | - | X | 2 | 5 | 1,2,23
B2 | LDA | ($ab),Z | *-----*- | - | - | - | - | X | - | 2 | 5
B3 | LDA | ($ab,S),Y | *-----*- | - | - | - | - | - | X | 2 | 7 | 1
B5 | LDA | $ab,X | *-----*- | X | X | X | X | X | X | 2 | 4 | 1,2,25
B7 | LDA | [$ab],Y | *-----*- | - | - | - | - | - | X | 2 | 6 | 1,2
B9 | LDA | $abcd,Y | *-----*- | X | X | X | X | X | X | 3 | 4 | 1,3,22
BD | LDA | $abcd,X | *-----*- | X | X | X | X | X | X | 3 | 4 | 1,3,22
BF | LDA | $abcdef,X | *-----*- | - | - | - | - | - | X | 4 | 5 | 1
E2 | LDA | ($ab,S),Y | *-----*- | - | - | - | - | X | - | 2 | 6
A2 | LDX | #$ab | *-----*- | X | X | X | X | X | X | 2 | 2 | 10,19
A6 | LDX | $ab | *-----*- | X | X | X | X | X | X | 2 | 3 | 2,10,22
AE | LDX | $abcd | *-----*- | X | X | X | X | X | X | 3 | 4 | 10,22
B6 | LDX | $ab,Y | *-----*- | X | X | X | X | X | X | 2 | 4 | 2,10,25
BE | LDX | $abcd,Y | *-----*- | X | X | X | X | X | X | 3 | 4 | 3,10,22
A0 | LDY | #$ab | *-----*- | X | X | X | X | X | X | 2 | 2 | 10,19
A4 | LDY | $ab | *-----*- | X | X | X | X | X | X | 2 | 3 | 2,10,22
AC | LDY | $abcd | *-----*- | X | X | X | X | X | X | 3 | 4 | 10,22
B4 | LDY | $ab,X | *-----*- | X | X | X | X | X | X | 2 | 4 | 2,10,25
BC | LDY | $abcd,X | *-----*- | X | X | X | X | X | X | 3 | 4 | 3,10,22
A3 | LDZ | #$ab | *-----*- | - | - | - | - | X | - | 2 | 2
AB | LDZ | $abcd | *-----*- | - | - | - | - | X | - | 3 | 4
BB | LDZ | $abcd,X | *-----*- | - | - | - | - | X | - | 3 | 4
43 | LSE* | ($ab,X) | *-----** | X | - | - | - | - | - | 2 | 8 | 20
47 | LSE* | $ab | *-----** | X | - | - | - | - | - | 2 | 5 | 20
4F | LSE* | $abcd | *-----** | X | - | - | - | - | - | 3 | 6 | 20
53 | LSE* | ($ab),Y | *-----** | X | - | - | - | - | - | 2 | 8 | 20
57 | LSE* | $ab,X | *-----** | X | - | - | - | - | - | 2 | 6 | 20
5B | LSE* | $abcd,Y | *-----** | X | - | - | - | - | - | 3 | 7 | 20
5F | LSE* | $abcd,X | *-----** | X | - | - | - | - | - | 3 | 7 | 20
46 | LSR | $ab | 0-----** | X | X | X | X | X | X | 2 | 5 | 2,5,22,25,27
4A | LSR | A | 0-----** | X | X | X | X | X | X | 1 | 2 | 25,27
4E | LSR | $abcd | 0-----** | X | X | X | X | X | X | 3 | 6 | 5,22,25,27
56 | LSR | $ab,X | 0-----** | X | X | X | X | X | X | 2 | 6 | 2,5,26,27
5E | LSR | $abcd,X | 0-----** | X | X | X | X | X | X | 3 | 7 | 5,6,26,27
5C | MAP |  | -------- | - | - | - | - | X | - | 1 | 2 | 27
54 | MVN | $ab,$cd | -------- | - | - | - | - | - | X | 3 | 7 | 13
44 | MVP | $ab,$cd | -------- | - | - | - | - | - | X | 3 | 7 | 13
42 | NEG | A | *-----*- | - | - | - | - | X | - | 1 | 2
EA | NOP |  | -------- | X | X | X | X | - | X | 1 | 2
03 | NOP* |  | -------- | - | X | X | - | - | - | 1 | 1 | 21
13 | NOP* |  | -------- | - | X | X | - | - | - | 1 | 1 | 21
1A | NOP* |  | -------- | X | - | - | - | - | - | 1 | 2 | 20
23 | NOP* |  | -------- | - | X | X | - | - | - | 1 | 1 | 21
33 | NOP* |  | -------- | - | X | X | - | - | - | 1 | 1 | 21
3A | NOP* |  | -------- | X | - | - | - | - | - | 1 | 2 | 20
5A | NOP* |  | -------- | X | - | - | - | - | - | 1 | 2 | 20
7A | NOP* |  | -------- | X | - | - | - | - | - | 1 | 2 | 20
DA | NOP* |  | -------- | X | - | - | - | - | - | 1 | 2 | 20
FA | NOP* |  | -------- | X | - | - | - | - | - | 1 | 2 | 20
01 | ORA | ($ab,X) | *-----*- | X | X | X | X | X | X | 2 | 6 | 1,2,22,25
03 | ORA | $ab,S | *-----*- | - | - | - | - | - | X | 2 | 4 | 1
05 | ORA | $ab | *-----*- | X | X | X | X | X | X | 2 | 3 | 1,2,22
07 | ORA | [$ab] | *-----*- | - | - | - | - | - | X | 2 | 6 | 1,2
09 | ORA | #$ab | *-----*- | X | X | X | X | X | X | 2 | 2 | 1,18
0D | ORA | $abcd | *-----*- | X | X | X | X | X | X | 3 | 4 | 1,22
0F | ORA | $abcdef | *-----*- | - | - | - | - | - | X | 4 | 5 | 1
11 | ORA | ($ab),Y | *-----*- | X | X | X | X | X | X | 2 | 5 | 1,2,3,23
12 | ORA | ($ab) | *-----*- | - | X | X | X | - | X | 2 | 5 | 1,2,23
12 | ORA | ($ab),Z | *-----*- | - | - | - | - | X | - | 2 | 5
13 | ORA | ($ab,S),Y | *-----*- | - | - | - | - | - | X | 2 | 7 | 1
15 | ORA | $ab,X | *-----*- | X | X | X | X | X | X | 2 | 4 | 1,2,25
17 | ORA | [$ab],Y | *-----*- | - | - | - | - | - | X | 2 | 6 | 1,2
19 | ORA | $abcd,Y | *-----*- | X | X | X | X | X | X | 3 | 4 | 1,3,22
1D | ORA | $abcd,X | *-----*- | X | X | X | X | X | X | 3 | 4 | 1,3,22
1F | ORA | $abcdef,X | *-----*- | - | - | - | - | - | X | 4 | 5 | 1
F4 | PEA | $abcd | -------- | - | - | - | - | - | X | 3 | 5
D4 | PEI | ($ab) | -------- | - | - | - | - | - | X | 2 | 6 | 2
62 | PER | farlabel | -------- | - | - | - | - | - | X | 3 | 6
48 | PHA |  | -------- | X | X | X | X | X | X | 1 | 3 | 1
8B | PHB |  | -------- | - | - | - | - | - | X | 1 | 3
0B | PHD |  | -------- | - | - | - | - | - | X | 1 | 4
4B | PHK |  | -------- | - | - | - | - | - | X | 1 | 3
08 | PHP |  | -------- | X | X | X | X | X | X | 1 | 3
F4 | PHW | #$abcd | -------- | - | - | - | - | X | - | 3 | 5
FC | PHW | $abcd | -------- | - | - | - | - | X | - | 3 | 7
DA | PHX |  | -------- | - | X | X | X | X | X | 1 | 3 | 10
5A | PHY |  | -------- | - | X | X | X | X | X | 1 | 3 | 10
DB | PHZ |  | -------- | - | - | - | - | X | - | 1 | 3
68 | PLA |  | *-----*- | X | X | X | X | X | X | 1 | 4 | 1,25
AB | PLB |  | *-----*- | - | - | - | - | - | X | 1 | 4
2B | PLD |  | *-----*- | - | - | - | - | - | X | 1 | 5
28 | PLP |  | ******** | X | X | X | X | X | X | 1 | 4 | 25
FA | PLX |  | *-----*- | - | X | X | X | X | X | 1 | 4 | 10,25
7A | PLY |  | *-----*- | - | X | X | X | X | X | 1 | 4 | 10,25
FB | PLZ |  | *-----*- | - | - | - | - | X | - | 1 | 3
C2 | REP | #$ab | ******** | - | - | - | - | - | X | 2 | 3
23 | RLA* | ($ab,X) | *-----** | X | - | - | - | - | - | 2 | 8 | 20
27 | RLA* | $ab | *-----** | X | - | - | - | - | - | 2 | 5 | 20
2F | RLA* | $abcd | *-----** | X | - | - | - | - | - | 3 | 6 | 20
33 | RLA* | ($ab),Y | *-----** | X | - | - | - | - | - | 2 | 8 | 20
37 | RLA* | $ab,X | *-----** | X | - | - | - | - | - | 2 | 6 | 20
3B | RLA* | $abcd,Y | *-----** | X | - | - | - | - | - | 3 | 7 | 20
3F | RLA* | $abcd,X | *-----** | X | - | - | - | - | - | 3 | 7 | 20
07 | RMB0 | $ab | -------- | - | - | X | X | X | - | 2 | 5 | 23,25
17 | RMB1 | $ab | -------- | - | - | X | X | X | - | 2 | 5 | 23
27 | RMB2 | $ab | -------- | - | - | X | X | X | - | 2 | 5 | 23,25
37 | RMB3 | $ab | -------- | - | - | X | X | X | - | 2 | 5 | 23,25
47 | RMB4 | $ab | -------- | - | - | X | X | X | - | 2 | 5 | 23,25
57 | RMB5 | $ab | -------- | - | - | X | X | X | - | 2 | 5 | 23,25
67 | RMB6 | $ab | -------- | - | - | X | X | X | - | 2 | 5 | 23,25
77 | RMB7 | $ab | -------- | - | - | X | X | X | - | 2 | 5 | 23,25
26 | ROL | $ab | *-----** | X | X | X | X | X | X | 2 | 5 | 2,5,22,25
2A | ROL | A | *-----** | X | X | X | X | X | X | 1 | 2 | 25
2E | ROL | $abcd | *-----** | X | X | X | X | X | X | 3 | 6 | 5,22,25
36 | ROL | $ab,X | *-----** | X | X | X | X | X | X | 2 | 6 | 2,5,26
3E | ROL | $abcd,X | *-----** | X | X | X | X | X | X | 3 | 7 | 5,6,26
66 | ROR | $ab | *-----** | X | X | X | X | X | X | 2 | 5 | 1,22,25
6A | ROR | A | *-----** | X | X | X | X | X | X | 1 | 2 | 25
6E | ROR | $abcd | *-----** | X | X | X | X | X | X | 3 | 6 | 5,22,25
76 | ROR | $ab,X | *-----** | X | X | X | X | X | X | 2 | 6 | 2,5,26
7E | ROR | $abcd,X | *-----** | X | X | X | X | X | X | 3 | 7 | 5,6,26
EB | ROW | $abcd | *-----** | - | - | - | - | X | - | 3 | 6
63 | RRA* | ($ab,X) | **----** | X | - | - | - | - | - | 2 | 8 | 20
67 | RRA* | $ab | **----** | X | - | - | - | - | - | 2 | 5 | 20
6F | RRA* | $abcd | **----** | X | - | - | - | - | - | 3 | 6 | 20
73 | RRA* | ($ab),Y | **----** | X | - | - | - | - | - | 2 | 8 | 20
77 | RRA* | $ab,X | **----** | X | - | - | - | - | - | 2 | 6 | 20
7B | RRA* | $abcd,Y | **----** | X | - | - | - | - | - | 3 | 7 | 20
7F | RRA* | $abcd,X | **----** | X | - | - | - | - | - | 3 | 7 | 20
40 | RTI |  | ******** | X | X | X | X | X | X | 1 | 6 | 9,22,25
6B | RTL |  | -------- | - | - | - | - | - | X | 1 | 6
62 | RTN | #$ab | -------- | - | - | - | - | X | - | 2 | 7
60 | RTS |  | -------- | X | X | X | X | X | X | 1 | 6 | 22,26
22 | SAX |  | -------- | - | - | - | X | - | - | 1 | 3
83 | SAX* | ($ab,X) | -------- | X | - | - | - | - | - | 2 | 6 | 20
87 | SAX* | $ab | -------- | X | - | - | - | - | - | 2 | 3 | 20
8F | SAX* | $abcd | -------- | X | - | - | - | - | - | 3 | 4 | 20
97 | SAX* | $ab,Y | -------- | X | - | - | - | - | - | 2 | 4 | 20
42 | SAY |  | -------- | - | - | - | X | - | - | 1 | 3
E1 | SBC | ($ab,X) | **----** | X | X | X | X | X | X | 2 | 6 | 1,2,4,22,25,27
E3 | SBC | $ab,S | **----** | - | - | - | - | - | X | 2 | 4 | 1,4
E5 | SBC | $ab | **----** | X | X | X | X | X | X | 2 | 3 | 1,2,4,22,27
E7 | SBC | [$ab] | **----** | - | - | - | - | - | X | 2 | 6 | 1,2,4
E9 | SBC | #$ab | **----** | X | X | X | X | X | X | 2 | 2 | 18,27
ED | SBC | $abcd | **----** | X | X | X | X | X | X | 3 | 4 | 1,4,22,27
EF | SBC | $abcdef | **----** | - | - | - | - | - | X | 4 | 5 | 1,4
F1 | SBC | ($ab),Y | **----** | X | X | X | X | X | X | 2 | 5 | 1,2,3,4,23,27
F2 | SBC | ($ab) | **----** | - | X | X | X | - | X | 2 | 5 | 1,2,4,23
F2 | SBC | ($ab),Z | **----** | - | - | - | - | X | - | 2 | 5 | 27
F3 | SBC | ($ab,S),Y | **----** | - | - | - | - | - | X | 2 | 7 | 1,2,4
F5 | SBC | $ab,X | **----** | X | X | X | X | X | X | 2 | 4 | 1,2,4,25,27
F7 | SBC | [$ab],Y | **----** | - | - | - | - | - | X | 2 | 6 | 1,2,4
F9 | SBC | $abcd,Y | **----** | X | X | X | X | X | X | 3 | 4 | 1,3,4,22,27
FD | SBC | $abcd,X | **----** | X | X | X | X | X | X | 3 | 4 | 1,3,4,22,27
FF | SBC | $abcdef,X | **----** | - | - | - | - | - | X | 4 | 6 | 1,4
EB | SBC* | #$ab | **----** | X | - | - | - | - | - | 2 | 2 | 20
CB | SBX* | #$ab | *-----** | X | - | - | - | - | - | 2 | 2 | 20
38 | SEC |  | -------1 | X | X | X | X | X | X | 1 | 2 | 25,27
F8 | SED |  | ----1--- | X | X | X | X | X | X | 1 | 2 | 25,27
03 | SEE |  | --1----- | - | - | - | - | X | - | 1 | 2
78 | SEI |  | -----1-- | X | X | X | X | X | X | 1 | 2 | 27
E2 | SEP | #$ab | ******** | - | - | - | - | - | X | 2 | 3
F4 | SET |  | --1----- | - | - | - | X | - | - | 1 | 2
93 | SHA* | ($ab),Y | -------- | X | - | - | - | - | - | 2 | 6 | 20
9F | SHA* | $abcd,Y | -------- | X | - | - | - | - | - | 3 | 5 | 20
9B | SHS* | $abcd,Y | -------- | X | - | - | - | - | - | 3 | 5 | 20
9E | SHX* | $abcd,Y | -------- | X | - | - | - | - | - | 3 | 5 | 20
9C | SHY* | $abcd,X | -------- | X | - | - | - | - | - | 3 | 5 | 20
02 | SKB* | #$ab | -------- | - | X | X | - | - | - | 2 | 2 | 21
04 | SKB* | $ab | -------- | X | - | - | - | - | - | 2 | 3 | 20
07 | SKB* | #$ab | -------- | - | X | - | - | - | - | 2 | 5 | 21
0B | SKB* | #$ab | -------- | - | X | X | - | - | - | 2 | 2 | 21
14 | SKB* | $ab,X | -------- | X | - | - | - | - | - | 2 | 4 | 20
17 | SKB* | #$ab | -------- | - | X | - | - | - | - | 2 | 6 | 21
22 | SKB* | #$ab | -------- | - | X | X | - | - | - | 2 | 2 | 21
27 | SKB* | #$ab | -------- | - | X | - | - | - | - | 2 | 5 | 21
2B | SKB* | #$ab | -------- | - | X | X | - | - | - | 2 | 5 | 21
34 | SKB* | $ab,X | -------- | X | - | - | - | - | - | 2 | 4 | 20
37 | SKB* | #$ab | -------- | - | X | - | - | - | - | 2 | 6 | 21
42 | SKB* | #$ab | -------- | - | X | X | - | - | - | 2 | 2 | 21
43 | SKB* | #$ab | -------- | - | X | X | - | - | - | 2 | 8 | 21
44 | SKB* | $ab | -------- | X | - | - | - | - | - | 2 | 3 | 20
44 | SKB* | #$ab | -------- | - | X | X | - | - | - | 2 | 3 | 21
47 | SKB* | #$ab | -------- | - | X | - | - | - | - | 2 | 5 | 21
4B | SKB* | #$ab | -------- | - | X | X | - | - | - | 2 | 2 | 21
53 | SKB* | #$ab | -------- | - | X | X | - | - | - | 2 | 8 | 21
54 | SKB* | $ab,X | -------- | X | - | - | - | - | - | 2 | 4 | 20
54 | SKB* | #$ab | -------- | - | X | X | - | - | - | 2 | 4 | 21
57 | SKB* | #$ab | -------- | - | X | - | - | - | - | 2 | 6 | 21
62 | SKB* | #$ab | -------- | - | X | X | - | - | - | 2 | 2 | 21
63 | SKB* | #$ab | -------- | - | X | X | - | - | - | 2 | 8 | 21
64 | SKB* | $ab | -------- | X | - | - | - | - | - | 2 | 3 | 20
67 | SKB* | #$ab | -------- | - | X | - | - | - | - | 2 | 5 | 21
6B | SKB* | #$ab | -------- | - | X | X | - | - | - | 2 | 2 | 21
73 | SKB* | #$ab | -------- | - | X | X | - | - | - | 2 | 8 | 21
74 | SKB* | $ab,X | -------- | X | - | - | - | - | - | 2 | 4 | 20
77 | SKB* | #$ab | -------- | - | X | - | - | - | - | 2 | 6 | 21
80 | SKB* | #$ab | -------- | X | - | - | - | - | - | 2 | 2 | 20
82 | SKB* | #$ab | -------- | X | - | - | - | - | - | 2 | 2 | 20
82 | SKB* | #$ab | -------- | - | X | X | - | - | - | 2 | 2 | 21
83 | SKB* | #$ab | -------- | - | X | X | - | - | - | 2 | 6 | 21
87 | SKB* | #$ab | -------- | - | X | - | - | - | - | 2 | 3 | 21
89 | SKB* | #$ab | -------- | X | - | - | - | - | - | 2 | 2 | 20
8B | SKB* | #$ab | -------- | - | X | X | - | - | - | 2 | 2 | 21
93 | SKB* | #$ab | -------- | - | X | X | - | - | - | 2 | 6 | 21
97 | SKB* | #$ab | -------- | - | X | - | - | - | - | 2 | 4 | 21
A3 | SKB* | #$ab | -------- | - | X | X | - | - | - | 2 | 6 | 21
A7 | SKB* | #$ab | -------- | - | X | - | - | - | - | 2 | 3 | 21
AB | SKB* | #$ab | -------- | - | X | X | - | - | - | 2 | 2 | 21
B3 | SKB* | #$ab | -------- | - | X | X | - | - | - | 2 | 5 | 21
B7 | SKB* | #$ab | -------- | - | X | - | - | - | - | 2 | 4 | 21
C2 | SKB* | #$ab | -------- | X | - | - | - | - | - | 2 | 2 | 20
C2 | SKB* | #$ab | -------- | - | X | X | - | - | - | 2 | 2 | 21
C3 | SKB* | #$ab | -------- | - | X | X | - | - | - | 2 | 8 | 21
C7 | SKB* | #$ab | -------- | - | X | - | - | - | - | 2 | 5 | 21
CB | SKB* | #$ab | -------- | - | X | X | - | - | - | 2 | 2 | 21
D3 | SKB* | #$ab | -------- | - | X | X | - | - | - | 2 | 8 | 21
D4 | SKB* | $ab,X | -------- | X | - | - | - | - | - | 2 | 4 | 20
D4 | SKB* | #$ab | -------- | - | X | X | - | - | - | 2 | 4 | 21
D7 | SKB* | #$ab | -------- | - | X | - | - | - | - | 2 | 6 | 21
E2 | SKB* | #$ab | -------- | X | - | - | - | - | - | 2 | 2 | 20
E2 | SKB* | #$ab | -------- | - | X | X | - | - | - | 2 | 2 | 21
E3 | SKB* | #$ab | -------- | - | X | X | - | - | - | 2 | 8 | 21
E7 | SKB* | #$ab | -------- | - | X | - | - | - | - | 2 | 5 | 21
EB | SKB* | #$ab | -------- | - | X | X | - | - | - | 2 | 2 | 21
F3 | SKB* | #$ab | -------- | - | X | X | - | - | - | 2 | 8 | 21
F4 | SKB* | $ab,X | -------- | X | - | - | - | - | - | 2 | 4 | 20
F4 | SKB* | #$ab | -------- | - | X | X | - | - | - | 2 | 4 | 21
F7 | SKB* | #$ab | -------- | - | X | - | - | - | - | 2 | 6 | 21
0C | SKW* | $abcd | -------- | X | - | - | - | - | - | 3 | 4 | 20
0F | SKW* | $abcd | -------- | - | X | - | - | - | - | 3 | 6 | 21
1B | SKW* | $abcd | -------- | - | X | X | - | - | - | 3 | 7 | 21
1C | SKW* | $abcd,X | -------- | X | - | - | - | - | - | 3 | 4 | 3,20
1F | SKW* | $abcd | -------- | - | X | - | - | - | - | 3 | 7 | 21
2F | SKW* | $abcd | -------- | - | X | - | - | - | - | 3 | 6 | 21
3B | SKW* | $abcd | -------- | - | X | X | - | - | - | 3 | 7 | 21
3C | SKW* | $abcd,X | -------- | X | - | - | - | - | - | 3 | 4 | 3,20
3F | SKW* | $abcd | -------- | - | X | - | - | - | - | 3 | 7 | 21
4F | SKW* | $abcd | -------- | - | X | - | - | - | - | 3 | 6 | 21
5B | SKW* | $abcd | -------- | - | X | X | - | - | - | 3 | 7 | 21
5C | SKW* | $abcd,X | -------- | X | - | - | - | - | - | 3 | 4 | 3,20
5C | SKW* | $abcd | -------- | - | X | X | - | - | - | 3 | 4 | 21
5F | SKW* | $abcd | -------- | - | X | - | - | - | - | 3 | 7 | 21
6F | SKW* | $abcd | -------- | - | X | - | - | - | - | 3 | 6 | 21
7B | SKW* | $abcd | -------- | - | X | X | - | - | - | 3 | 7 | 21
7C | SKW* | $abcd,X | -------- | X | - | - | - | - | - | 3 | 4 | 3,20
7F | SKW* | $abcd | -------- | - | X | - | - | - | - | 3 | 7 | 21
8F | SKW* | $abcd | -------- | - | X | - | - | - | - | 3 | 4 | 21
9B | SKW* | $abcd | -------- | - | X | X | - | - | - | 3 | 5 | 21
9F | SKW* | $abcd | -------- | - | X | - | - | - | - | 3 | 5 | 21
AF | SKW* | $abcd | -------- | - | X | - | - | - | - | 3 | 4 | 21
BB | SKW* | $abcd | -------- | - | X | X | - | - | - | 3 | 4 | 21
BF | SKW* | $abcd | -------- | - | X | - | - | - | - | 3 | 4 | 21
CF | SKW* | $abcd | -------- | - | X | - | - | - | - | 3 | 6 | 21
DB | SKW* | $abcd | -------- | - | X | X | - | - | - | 3 | 7 | 21
DC | SKW* | $abcd,X | -------- | X | - | - | - | - | - | 3 | 4 | 3,20
DC | SKW* | $abcd | -------- | - | X | X | - | - | - | 3 | 4 | 21
DF | SKW* | $abcd | -------- | - | X | - | - | - | - | 3 | 7 | 21
EF | SKW* | $abcd | -------- | - | X | - | - | - | - | 3 | 6 | 21
FB | SKW* | $abcd | -------- | - | X | X | - | - | - | 3 | 7 | 21
FC | SKW* | $abcd,X | -------- | X | - | - | - | - | - | 3 | 4 | 3,20
FC | SKW* | $abcd | -------- | - | X | X | - | - | - | 3 | 4 | 21
FF | SKW* | $abcd | -------- | - | X | - | - | - | - | 3 | 7 | 21
87 | SMB0 | $ab | -------- | - | - | X | X | X | - | 2 | 5 | 23,25
97 | SMB1 | $ab | -------- | - | - | X | X | X | - | 2 | 5 | 23,25
A7 | SMB2 | $ab | -------- | - | - | X | X | X | - | 2 | 5 | 23,25
B7 | SMB3 | $ab | -------- | - | - | X | X | X | - | 2 | 5 | 23,25
C7 | SMB4 | $ab | -------- | - | - | X | X | X | - | 2 | 5 | 23,25
D7 | SMB5 | $ab | -------- | - | - | X | X | X | - | 2 | 5 | 23,25
E7 | SMB6 | $ab | -------- | - | - | X | X | X | - | 2 | 5 | 23,25
F7 | SMB7 | $ab | -------- | - | - | X | X | X | - | 2 | 5 | 23,25
03 | ST0 | #$ab | -------- | - | - | - | X | - | - | 2 | 4
13 | ST1 | #$ab | -------- | - | - | - | X | - | - | 2 | 4
23 | ST2 | #$ab | -------- | - | - | - | X | - | - | 2 | 4
81 | STA | ($ab,X) | -------- | X | X | X | X | X | X | 2 | 6 | 1,2,22,25
82 | STA | ($ab,S),Y | -------- | - | - | - | - | X | - | 2 | 6
83 | STA | $ab,S | -------- | - | - | - | - | - | X | 2 | 4 | 1
85 | STA | $ab | -------- | X | X | X | X | X | X | 2 | 3 | 1,2,22
87 | STA | [$ab] | -------- | - | - | - | - | - | X | 2 | 6 | 1,2
8D | STA | $abcd | -------- | X | X | X | X | X | X | 3 | 4 | 1,22
8F | STA | $abcdef | -------- | - | - | - | - | - | X | 4 | 5 | 1
91 | STA | ($ab),Y | -------- | X | X | X | X | X | X | 2 | 6 | 1,2,22,25
92 | STA | ($ab) | -------- | - | X | X | X | - | X | 2 | 5 | 1,2,23
92 | STA | ($ab),Z | -------- | - | - | - | - | X | - | 2 | 5
93 | STA | ($ab,S),Y | -------- | - | - | - | - | - | X | 2 | 7 | 1
95 | STA | $ab,X | -------- | X | X | X | X | X | X | 2 | 4 | 1,2,25
97 | STA | [$ab],Y | -------- | - | - | - | - | - | X | 2 | 6 | 1,2
99 | STA | $abcd,Y | -------- | X | X | X | X | X | X | 3 | 5 | 1,25
9D | STA | $abcd,X | -------- | X | X | X | X | X | X | 3 | 5 | 1,25
9F | STA | $abcdef,X | -------- | - | - | - | - | - | X | 4 | 5 | 1
DB | STP |  | -------- | - | - | - | - | - | X | 1 | 3 | 14
86 | STX | $ab | -------- | X | X | X | X | X | X | 2 | 3 | 2,10,22
8E | STX | $abcd | -------- | X | X | X | X | X | X | 3 | 4 | 10,22
96 | STX | $ab,Y | -------- | X | X | X | X | X | X | 2 | 4 | 2,10,25
9B | STX | $abcd,Y | -------- | - | - | - | - | X | - | 3 | 4
84 | STY | $ab | -------- | X | X | X | X | X | X | 2 | 3 | 2,10,22
8B | STY | $abcd,X | -------- | - | - | - | - | X | - | 3 | 4
8C | STY | $abcd | -------- | X | X | X | X | X | X | 3 | 4 | 10,22
94 | STY | $ab,X | -------- | X | X | X | X | X | X | 2 | 4 | 2,10,25
64 | STZ | $ab | -------- | - | X | X | X | X | X | 2 | 3 | 1,2,22
74 | STZ | $ab,X | -------- | - | X | X | X | X | X | 2 | 4 | 1,2,25
9C | STZ | $abcd | -------- | - | X | X | X | X | X | 3 | 4 | 1,22
9E | STZ | $abcd,X | -------- | - | X | X | X | X | X | 3 | 5 | 1,25
02 | SXY |  | -------- | - | - | - | X | - | - | 1 | 3
5B | TAB |  | *-----*- | - | - | - | - | X | - | 1 | 1
F3 | TAI | $1234,$5678,#$9abc | -------- | - | - | - | X | - | - | 7 | * | 24
53 | TAM | #$ab | -------- | - | - | - | X | - | - | 2 | 5
AA | TAX |  | *-----*- | X | X | X | X | X | X | 1 | 2 | 25
A8 | TAY |  | *-----*- | X | X | X | X | X | X | 1 | 2 | 25
4B | TAZ |  | *-----*- | - | - | - | - | X | - | 1 | 1
7B | TBA |  | *-----*- | - | - | - | - | X | - | 1 | 1
5B | TCD |  | *-----*- | - | - | - | - | - | X | 1 | 2
1B | TCS |  | -------- | - | - | - | - | - | X | 1 | 2
7B | TDC |  | *-----*- | - | - | - | - | - | X | 1 | 2
C3 | TDD | $1234,$5678,#$9abc | -------- | - | - | - | X | - | - | 7 | * | 24
E3 | TIA | $1234,$5678,#$9abc | -------- | - | - | - | X | - | - | 7 | * | 24
73 | TII | $1234,$5678,#$9abc | -------- | - | - | - | X | - | - | 7 | * | 24
D3 | TIN | $1234,$5678,#$9abc | -------- | - | - | - | X | - | - | 7 | * | 24
43 | TMA | #$ab | -------- | - | - | - | X | - | - | 2 | 4
14 | TRB | $ab | ------*- | - | X | X | X | X | X | 2 | 5 | 2,5,22,25
1C | TRB | $abcd | ------*- | - | X | X | X | X | X | 3 | 6 | 5,22,25
04 | TSB | $ab | ------*- | - | X | X | X | X | X | 2 | 5 | 2,5,22,25
0C | TSB | $abcd | ------*- | - | X | X | X | X | X | 3 | 6 | 5,22,25
3B | TSC |  | *-----*- | - | - | - | - | - | X | 1 | 2
83 | TST | #$ab,$cd | **----*- | - | - | - | X | - | - | 3 | 7
93 | TST | #$ab,$cdef | **----*- | - | - | - | X | - | - | 4 | 8
A3 | TST | #$ab,$cd,X | **----*- | - | - | - | X | - | - | 3 | 7
B3 | TST | #$ab,$cdef,X | **----*- | - | - | - | X | - | - | 4 | 8
BA | TSX |  | *-----*- | X | X | X | X | X | X | 1 | 2 | 25
0B | TSY |  | *-----*- | - | - | - | - | X | - | 1 | 1
8A | TXA |  | *-----*- | X | X | X | X | X | X | 1 | 2 | 25
9A | TXS |  | -------- | X | X | X | X | X | X | 1 | 2 | 25
9B | TXY |  | *-----*- | - | - | - | - | - | X | 1 | 2
98 | TYA |  | *-----*- | X | X | X | X | X | X | 1 | 2 | 25
2B | TYS |  | -------- | - | - | - | - | X | - | 1 | 1
BB | TYX |  | *-----*- | - | - | - | - | - | X | 1 | 2
6B | TZA |  | *-----*- | - | - | - | - | X | - | 1 | 1
CB | WAI |  | -------- | - | - | - | - | - | X | 1 | 3 | 15
42 | WDM |  | -------- | - | - | - | - | - | X | 2 | 2 | 16
EB | XBA |  | *-----*- | - | - | - | - | - | X | 1 | 3
FB | XCE |  | --**---* | - | - | - | - | - | X | 1 | 2

## Opcodes by Addr Mode
Opcode | Mnemonic | Parameters | nv-bdizc nvmxdizc | 6502 | 65c02 | R65c02 | HuC6280 | 65ce02 | 65c816 | Bytes | Cycles | Ref.
IMP: Implied
62 | CLA |  | -------- | - | - | - | X | - | - | 1 | 2
18 | CLC |  | -------0 | X | X | X | X | X | X | 1 | 2 | 25
D8 | CLD |  | ----0--- | X | X | X | X | X | X | 1 | 2 | 25
02 | CLE |  | --0----- | - | - | - | - | X | - | 1 | 2 | 27
58 | CLI |  | -----0-- | X | X | X | X | X | X | 1 | 2
B8 | CLV |  | -0------ | X | X | X | X | X | X | 1 | 2 | 25
82 | CLX |  | -------- | - | - | - | X | - | - | 1 | 2
C2 | CLY |  | -------- | - | - | - | X | - | - | 1 | 2
D4 | CSH |  | -------- | - | - | - | X | - | - | 1 | 3
54 | CSL |  | -------- | - | - | - | X | - | - | 1 | 3
3A | DEA |  | *-----*- | - | X | X | X | X | X | 1 | 2 | 25,27
CA | DEX |  | *-----*- | X | X | X | X | X | X | 1 | 2 | 25,27
88 | DEY |  | *-----*- | X | X | X | X | X | X | 1 | 2 | 25,27
3B | DEZ |  | *-----*- | - | - | - | - | X | - | 1 | 1 | 27
EA | EOM |  | -------- | - | - | - | - | X | - | 1 | 1
02 | HLT* |  | -------- | X | - | - | - | - | - | 1 | 2 | 20
12 | HLT* |  | -------- | X | - | - | - | - | - | 1 | 2 | 20
22 | HLT* |  | -------- | X | - | - | - | - | - | 1 | 2 | 20
32 | HLT* |  | -------- | X | - | - | - | - | - | 1 | 2 | 20
42 | HLT* |  | -------- | X | - | - | - | - | - | 1 | 2 | 20
52 | HLT* |  | -------- | X | - | - | - | - | - | 1 | 2 | 20
62 | HLT* |  | -------- | X | - | - | - | - | - | 1 | 2 | 20
72 | HLT* |  | -------- | X | - | - | - | - | - | 1 | 2 | 20
92 | HLT* |  | -------- | X | - | - | - | - | - | 1 | 2 | 20
B2 | HLT* |  | -------- | X | - | - | - | - | - | 1 | 2 | 20
D2 | HLT* |  | -------- | X | - | - | - | - | - | 1 | 2 | 20
F2 | HLT* |  | -------- | X | - | - | - | - | - | 1 | 2 | 20
1A | INA |  | *-----*- | - | X | X | X | X | X | 1 | 2 | 25,27
E8 | INX |  | *-----*- | X | X | X | X | X | X | 1 | 2 | 25,27
C8 | INY |  | *-----*- | X | X | X | X | X | X | 1 | 2 | 25,27
1B | INZ |  | *-----*- | - | - | - | - | X | - | 1 | 1 | 27
5C | MAP |  | -------- | - | - | - | - | X | - | 1 | 2 | 27
EA | NOP |  | -------- | X | X | X | X | - | X | 1 | 2
03 | NOP* |  | -------- | - | X | X | - | - | - | 1 | 1 | 21
13 | NOP* |  | -------- | - | X | X | - | - | - | 1 | 1 | 21
1A | NOP* |  | -------- | X | - | - | - | - | - | 1 | 2 | 20
23 | NOP* |  | -------- | - | X | X | - | - | - | 1 | 1 | 21
33 | NOP* |  | -------- | - | X | X | - | - | - | 1 | 1 | 21
3A | NOP* |  | -------- | X | - | - | - | - | - | 1 | 2 | 20
5A | NOP* |  | -------- | X | - | - | - | - | - | 1 | 2 | 20
7A | NOP* |  | -------- | X | - | - | - | - | - | 1 | 2 | 20
DA | NOP* |  | -------- | X | - | - | - | - | - | 1 | 2 | 20
FA | NOP* |  | -------- | X | - | - | - | - | - | 1 | 2 | 20
48 | PHA |  | -------- | X | X | X | X | X | X | 1 | 3 | 1
8B | PHB |  | -------- | - | - | - | - | - | X | 1 | 3
0B | PHD |  | -------- | - | - | - | - | - | X | 1 | 4
4B | PHK |  | -------- | - | - | - | - | - | X | 1 | 3
08 | PHP |  | -------- | X | X | X | X | X | X | 1 | 3
DA | PHX |  | -------- | - | X | X | X | X | X | 1 | 3 | 10
5A | PHY |  | -------- | - | X | X | X | X | X | 1 | 3 | 10
DB | PHZ |  | -------- | - | - | - | - | X | - | 1 | 3
68 | PLA |  | *-----*- | X | X | X | X | X | X | 1 | 4 | 1,25
AB | PLB |  | *-----*- | - | - | - | - | - | X | 1 | 4
2B | PLD |  | *-----*- | - | - | - | - | - | X | 1 | 5
28 | PLP |  | ******** | X | X | X | X | X | X | 1 | 4 | 25
FA | PLX |  | *-----*- | - | X | X | X | X | X | 1 | 4 | 10,25
7A | PLY |  | *-----*- | - | X | X | X | X | X | 1 | 4 | 10,25
FB | PLZ |  | *-----*- | - | - | - | - | X | - | 1 | 3
40 | RTI |  | ******** | X | X | X | X | X | X | 1 | 6 | 9,22,25
6B | RTL |  | -------- | - | - | - | - | - | X | 1 | 6
60 | RTS |  | -------- | X | X | X | X | X | X | 1 | 6 | 22,26
22 | SAX |  | -------- | - | - | - | X | - | - | 1 | 3
42 | SAY |  | -------- | - | - | - | X | - | - | 1 | 3
38 | SEC |  | -------1 | X | X | X | X | X | X | 1 | 2 | 25,27
F8 | SED |  | ----1--- | X | X | X | X | X | X | 1 | 2 | 25,27
03 | SEE |  | --1----- | - | - | - | - | X | - | 1 | 2
78 | SEI |  | -----1-- | X | X | X | X | X | X | 1 | 2 | 27
F4 | SET |  | --1----- | - | - | - | X | - | - | 1 | 2
DB | STP |  | -------- | - | - | - | - | - | X | 1 | 3 | 14
02 | SXY |  | -------- | - | - | - | X | - | - | 1 | 3
5B | TAB |  | *-----*- | - | - | - | - | X | - | 1 | 1
AA | TAX |  | *-----*- | X | X | X | X | X | X | 1 | 2 | 25
A8 | TAY |  | *-----*- | X | X | X | X | X | X | 1 | 2 | 25
4B | TAZ |  | *-----*- | - | - | - | - | X | - | 1 | 1
7B | TBA |  | *-----*- | - | - | - | - | X | - | 1 | 1
5B | TCD |  | *-----*- | - | - | - | - | - | X | 1 | 2
1B | TCS |  | -------- | - | - | - | - | - | X | 1 | 2
7B | TDC |  | *-----*- | - | - | - | - | - | X | 1 | 2
3B | TSC |  | *-----*- | - | - | - | - | - | X | 1 | 2
BA | TSX |  | *-----*- | X | X | X | X | X | X | 1 | 2 | 25
0B | TSY |  | *-----*- | - | - | - | - | X | - | 1 | 1
8A | TXA |  | *-----*- | X | X | X | X | X | X | 1 | 2 | 25
9A | TXS |  | -------- | X | X | X | X | X | X | 1 | 2 | 25
9B | TXY |  | *-----*- | - | - | - | - | - | X | 1 | 2
98 | TYA |  | *-----*- | X | X | X | X | X | X | 1 | 2 | 25
2B | TYS |  | -------- | - | - | - | - | X | - | 1 | 1
BB | TYX |  | *-----*- | - | - | - | - | - | X | 1 | 2
6B | TZA |  | *-----*- | - | - | - | - | X | - | 1 | 1
CB | WAI |  | -------- | - | - | - | - | - | X | 1 | 3 | 15
42 | WDM |  | -------- | - | - | - | - | - | X | 2 | 2 | 16
EB | XBA |  | *-----*- | - | - | - | - | - | X | 1 | 3
FB | XCE |  | --**---* | - | - | - | - | - | X | 1 | 2
Acc: Accumulator
0A | ASL | A | *-----** | X | X | X | X | X | X | 1 | 2 | 25
43 | ASR | A | *-----*- | - | - | - | - | X | - | 1 | 2
4A | LSR | A | 0-----** | X | X | X | X | X | X | 1 | 2 | 25,27
42 | NEG | A | *-----*- | - | - | - | - | X | - | 1 | 2
2A | ROL | A | *-----** | X | X | X | X | X | X | 1 | 2 | 25
6A | ROR | A | *-----** | X | X | X | X | X | X | 1 | 2 | 25
Imm: Immediate
69 | ADC | #$ab | **----** | X | X | X | X | X | X | 2 | 2 | 1,4,18
4B | ALR* | #$ab | *-----** | X | - | - | - | - | - | 2 | 2 | 20
0B | ANC* | #$ab | *------* | X | - | - | - | - | - | 2 | 2 | 20
2B | ANC* | #$ab | *------* | X | - | - | - | - | - | 2 | 2 | 20
29 | AND | #$ab | *-----*- | X | X | X | X | X | X | 2 | 2 | 1,18
8B | ANE* | #$ab | *-----*- | X | - | - | - | - | - | 2 | 2 | 20
AB | ANX* | #$ab | *-----*- | X | - | - | - | - | - | 2 | 2 | 20
6B | ARR* | #$ab | **----** | X | - | - | - | - | - | 2 | 2 | 20
89 | BIT | #$ab | ------*- | - | X | X | X | X | X | 2 | 2 | 1,18,27
00 | BRK | #$ab | ---**1-- | X | X | X | X | X | X | 2 | 7 | 9,17,22
C9 | CMP | #$ab | *-----** | X | X | X | X | X | X | 2 | 2 | 1,18
02 | COP | #$ab | ----01-- | - | - | - | - | - | X | 2 | 7 | 9,17
E0 | CPX | #$ab | *-----** | X | X | X | X | X | X | 2 | 2 | 10,19
C0 | CPY | #$ab | *-----** | X | X | X | X | X | X | 2 | 2 | 10,19
C2 | CPZ | #$ab | *-----** | - | - | - | - | X | - | 2 | 2
49 | EOR | #$ab | *-----*- | X | X | X | X | X | X | 2 | 2 | 1,18
A9 | LDA | #$ab | *-----*- | X | X | X | X | X | X | 2 | 2 | 1,18
A2 | LDX | #$ab | *-----*- | X | X | X | X | X | X | 2 | 2 | 10,19
A0 | LDY | #$ab | *-----*- | X | X | X | X | X | X | 2 | 2 | 10,19
A3 | LDZ | #$ab | *-----*- | - | - | - | - | X | - | 2 | 2
09 | ORA | #$ab | *-----*- | X | X | X | X | X | X | 2 | 2 | 1,18
C2 | REP | #$ab | ******** | - | - | - | - | - | X | 2 | 3
62 | RTN | #$ab | -------- | - | - | - | - | X | - | 2 | 7
E9 | SBC | #$ab | **----** | X | X | X | X | X | X | 2 | 2 | 18,27
EB | SBC* | #$ab | **----** | X | - | - | - | - | - | 2 | 2 | 20
CB | SBX* | #$ab | *-----** | X | - | - | - | - | - | 2 | 2 | 20
E2 | SEP | #$ab | ******** | - | - | - | - | - | X | 2 | 3
02 | SKB* | #$ab | -------- | - | X | X | - | - | - | 2 | 2 | 21
07 | SKB* | #$ab | -------- | - | X | - | - | - | - | 2 | 5 | 21
0B | SKB* | #$ab | -------- | - | X | X | - | - | - | 2 | 2 | 21
17 | SKB* | #$ab | -------- | - | X | - | - | - | - | 2 | 6 | 21
22 | SKB* | #$ab | -------- | - | X | X | - | - | - | 2 | 2 | 21
27 | SKB* | #$ab | -------- | - | X | - | - | - | - | 2 | 5 | 21
2B | SKB* | #$ab | -------- | - | X | X | - | - | - | 2 | 5 | 21
37 | SKB* | #$ab | -------- | - | X | - | - | - | - | 2 | 6 | 21
42 | SKB* | #$ab | -------- | - | X | X | - | - | - | 2 | 2 | 21
43 | SKB* | #$ab | -------- | - | X | X | - | - | - | 2 | 8 | 21
44 | SKB* | #$ab | -------- | - | X | X | - | - | - | 2 | 3 | 21
47 | SKB* | #$ab | -------- | - | X | - | - | - | - | 2 | 5 | 21
4B | SKB* | #$ab | -------- | - | X | X | - | - | - | 2 | 2 | 21
53 | SKB* | #$ab | -------- | - | X | X | - | - | - | 2 | 8 | 21
54 | SKB* | #$ab | -------- | - | X | X | - | - | - | 2 | 4 | 21
57 | SKB* | #$ab | -------- | - | X | - | - | - | - | 2 | 6 | 21
62 | SKB* | #$ab | -------- | - | X | X | - | - | - | 2 | 2 | 21
63 | SKB* | #$ab | -------- | - | X | X | X | - | - | 2 | 8 | 21
67 | SKB* | #$ab | -------- | - | X | - | - | - | - | 2 | 5 | 21
6B | SKB* | #$ab | -------- | - | X | X | - | - | - | 2 | 2 | 21
73 | SKB* | #$ab | -------- | - | X | X | - | - | - | 2 | 8 | 21
77 | SKB* | #$ab | -------- | - | X | - | - | - | - | 2 | 6 | 21
80 | SKB* | #$ab | -------- | X | - | - | - | - | - | 2 | 2 | 20
82 | SKB* | #$ab | -------- | X | - | - | - | - | - | 2 | 2 | 20
82 | SKB* | #$ab | -------- | - | X | X | - | - | - | 2 | 2 | 21
83 | SKB* | #$ab | -------- | - | X | X | - | - | - | 2 | 6 | 21
87 | SKB* | #$ab | -------- | - | X | - | - | - | - | 2 | 3 | 21
89 | SKB* | #$ab | -------- | X | - | - | - | - | - | 2 | 2 | 20
8B | SKB* | #$ab | -------- | - | X | X | - | - | - | 2 | 2 | 21
93 | SKB* | #$ab | -------- | - | X | X | - | - | - | 2 | 6 | 21
97 | SKB* | #$ab | -------- | - | X | - | - | - | - | 2 | 4 | 21
A3 | SKB* | #$ab | -------- | - | X | X | - | - | - | 2 | 6 | 21
A7 | SKB* | #$ab | -------- | - | X | - | - | - | - | 2 | 3 | 21
AB | SKB* | #$ab | -------- | - | X | X | - | - | - | 2 | 2 | 21
B3 | SKB* | #$ab | -------- | - | X | X | - | - | - | 2 | 5 | 21
B7 | SKB* | #$ab | -------- | - | X | - | - | - | - | 2 | 4 | 21
C2 | SKB* | #$ab | -------- | X | - | - | - | - | - | 2 | 2 | 20
C2 | SKB* | #$ab | -------- | - | X | X | - | - | - | 2 | 2 | 21
C3 | SKB* | #$ab | -------- | - | X | X | - | - | - | 2 | 8 | 21
C7 | SKB* | #$ab | -------- | - | X | - | - | - | - | 2 | 5 | 21
CB | SKB* | #$ab | -------- | - | X | X | - | - | - | 2 | 2 | 21
D3 | SKB* | #$ab | -------- | - | X | X | - | - | - | 2 | 8 | 21
D4 | SKB* | #$ab | -------- | - | X | X | - | - | - | 2 | 4 | 21
D7 | SKB* | #$ab | -------- | - | X | - | - | - | - | 2 | 6 | 21
E2 | SKB* | #$ab | -------- | X | - | - | - | - | - | 2 | 2 | 20
E2 | SKB* | #$ab | -------- | - | X | X | - | - | - | 2 | 2 | 21
E3 | SKB* | #$ab | -------- | - | X | X | - | - | - | 2 | 8 | 21
E7 | SKB* | #$ab | -------- | - | X | - | - | - | - | 2 | 5 | 21
EB | SKB* | #$ab | -------- | - | X | X | - | - | - | 2 | 2 | 21
F3 | SKB* | #$ab | -------- | - | X | X | - | - | - | 2 | 8 | 21
F4 | SKB* | #$ab | -------- | - | X | X | - | - | - | 2 | 4 | 21
F7 | SKB* | #$ab | -------- | - | X | - | - | - | - | 2 | 6 | 21
03 | ST0 | #$ab | -------- | - | - | - | X | - | - | 2 | 4
13 | ST1 | #$ab | -------- | - | - | - | X | - | - | 2 | 4
23 | ST2 | #$ab | -------- | - | - | - | X | - | - | 2 | 4
53 | TAM | #$ab | -------- | - | - | - | X | - | - | 2 | 5
43 | TMA | #$ab | -------- | - | - | - | X | - | - | 2 | 4
F4 | PHW | #$abcd | -------- | - | - | - | - | X | - | 3 | 5
Abs: Absolute
6D | ADC | $abcd | **----** | X | X | X | X | X | X | 3 | 4 | 1,4,22
2D | AND | $abcd | *-----*- | X | X | X | X | X | X | 3 | 4 | 1,22
0E | ASL | $abcd | *-----** | X | X | X | X | X | X | 3 | 6 | 5,22,25
0F | ASO* | $abcd | *-----** | X | - | - | - | - | - | 3 | 6 | 20
CB | ASW | $abcd | *-----*- | - | - | - | - | X | - | 3 | 7
2C | BIT | $abcd | **----*- | X | X | X | X | X | X | 3 | 4 | 1,22,27
CD | CMP | $abcd | *-----** | X | X | X | X | X | X | 3 | 4 | 1,22
EC | CPX | $abcd | *-----** | X | X | X | X | X | X | 3 | 4 | 10,22
CC | CPY | $abcd | *-----** | X | X | X | X | X | X | 3 | 4 | 10,22
DC | CPZ | $abcd | *-----** | - | - | - | - | X | - | 3 | 4
CF | DCM* | $abcd | *-----** | X | - | - | - | - | - | 3 | 6 | 20
CE | DEC | $abcd | *-----*- | X | X | X | X | X | X | 3 | 6 | 5,22,25,27
4D | EOR | $abcd | *-----*- | X | X | X | X | X | X | 3 | 4 | 1,22
EE | INC | $abcd | *-----*- | X | X | X | X | X | X | 3 | 6 | 5,22,25,27
EF | INS* | $abcd | **----** | X | - | - | - | - | - | 3 | 6 | 20
4C | JMP | $abcd | -------- | X | X | X | X | X | X | 3 | 3 | 22,27
20 | JSR | $abcd | -------- | X | X | X | X | X | X | 3 | 6 | 22,25
AF | LAX* | $abcd | *-----*- | X | - | - | - | - | - | 3 | 4 | 20
AD | LDA | $abcd | *-----*- | X | X | X | X | X | X | 3 | 4 | 1,22
AE | LDX | $abcd | *-----*- | X | X | X | X | X | X | 3 | 4 | 10,22
AC | LDY | $abcd | *-----*- | X | X | X | X | X | X | 3 | 4 | 10,22
AB | LDZ | $abcd | *-----*- | - | - | - | - | X | - | 3 | 4
4F | LSE* | $abcd | *-----** | X | - | - | - | - | - | 3 | 6 | 20
4E | LSR | $abcd | 0-----** | X | X | X | X | X | X | 3 | 6 | 5,22,25,27
0D | ORA | $abcd | *-----*- | X | X | X | X | X | X | 3 | 4 | 1,22
F4 | PEA | $abcd | -------- | - | - | - | - | - | X | 3 | 5
FC | PHW | $abcd | -------- | - | - | - | - | X | - | 3 | 7
2F | RLA* | $abcd | *-----** | X | - | - | - | - | - | 3 | 6 | 20
2E | ROL | $abcd | *-----** | X | X | X | X | X | X | 3 | 6 | 5,22,25
6E | ROR | $abcd | *-----** | X | X | X | X | X | X | 3 | 6 | 5,22,25
EB | ROW | $abcd | *-----** | - | - | - | - | X | - | 3 | 6
6F | RRA* | $abcd | **----** | X | - | - | - | - | - | 3 | 6 | 20
8F | SAX* | $abcd | -------- | X | - | - | - | - | - | 3 | 4 | 20
ED | SBC | $abcd | **----** | X | X | X | X | X | X | 3 | 4 | 1,4,22,27
0C | SKW* | $abcd | -------- | X | - | - | - | - | - | 3 | 4 | 20
0F | SKW* | $abcd | -------- | - | X | - | - | - | - | 3 | 6 | 21
1B | SKW* | $abcd | -------- | - | X | X | - | - | - | 3 | 7 | 21
1F | SKW* | $abcd | -------- | - | X | - | - | - | - | 3 | 7 | 21
2F | SKW* | $abcd | -------- | - | X | - | - | - | - | 3 | 6 | 21
3B | SKW* | $abcd | -------- | - | X | X | - | - | - | 3 | 7 | 21
3F | SKW* | $abcd | -------- | - | X | - | - | - | - | 3 | 7 | 21
4F | SKW* | $abcd | -------- | - | X | - | - | - | - | 3 | 6 | 21
5B | SKW* | $abcd | -------- | - | X | X | - | - | - | 3 | 7 | 21
5C | SKW* | $abcd | -------- | - | X | X | - | - | - | 3 | 4 | 21
5F | SKW* | $abcd | -------- | - | X | - | - | - | - | 3 | 7 | 21
6F | SKW* | $abcd | -------- | - | X | - | - | - | - | 3 | 6 | 21
7B | SKW* | $abcd | -------- | - | X | X | - | - | - | 3 | 7 | 21
7F | SKW* | $abcd | -------- | - | X | - | - | - | - | 3 | 7 | 21
8F | SKW* | $abcd | -------- | - | X | - | - | - | - | 3 | 4 | 21
9B | SKW* | $abcd | -------- | - | X | X | - | - | - | 3 | 5 | 21
9F | SKW* | $abcd | -------- | - | X | - | - | - | - | 3 | 5 | 21
AF | SKW* | $abcd | -------- | - | X | - | - | - | - | 3 | 4 | 21
BB | SKW* | $abcd | -------- | - | X | X | - | - | - | 3 | 4 | 21
BF | SKW* | $abcd | -------- | - | X | - | - | - | - | 3 | 4 | 21
CF | SKW* | $abcd | -------- | - | X | - | - | - | - | 3 | 6 | 21
DB | SKW* | $abcd | -------- | - | X | X | - | - | - | 3 | 7 | 21
DC | SKW* | $abcd | -------- | - | X | X | - | - | - | 3 | 4 | 21
DF | SKW* | $abcd | -------- | - | X | - | - | - | - | 3 | 7 | 21
EF | SKW* | $abcd | -------- | - | X | - | - | - | - | 3 | 6 | 21
FB | SKW* | $abcd | -------- | - | X | X | - | - | - | 3 | 7 | 21
FC | SKW* | $abcd | -------- | - | X | X | - | - | - | 3 | 4 | 21
FF | SKW* | $abcd | -------- | - | X | - | - | - | - | 3 | 7 | 21
8D | STA | $abcd | -------- | X | X | X | X | X | X | 3 | 4 | 1,22
8E | STX | $abcd | -------- | X | X | X | X | X | X | 3 | 4 | 10,22
8C | STY | $abcd | -------- | X | X | X | X | X | X | 3 | 4 | 10,22
9C | STZ | $abcd | -------- | - | X | X | X | X | X | 3 | 4 | 1,22
1C | TRB | $abcd | ------*- | - | X | X | X | X | X | 3 | 6 | 5,22,25
0C | TSB | $abcd | ------*- | - | X | X | X | X | X | 3 | 6 | 5,22,25
AbsX: Absolute w/ X Indexing
7D | ADC | $abcd,X | **----** | X | X | X | X | X | X | 3 | 4 | 1,3,4,22
3D | AND | $abcd,X | *-----*- | X | X | X | X | X | X | 3 | 4 | 1,3,22
1E | ASL | $abcd,X | *-----** | X | X | X | X | X | X | 3 | 7 | 5,6,26
1F | ASO* | $abcd,X | *-----** | X | - | - | - | - | - | 3 | 7 | 20
3C | BIT | $abcd,X | **----*- | - | X | X | X | X | X | 3 | 4 | 1,3,22,27
DD | CMP | $abcd,X | *-----** | X | X | X | X | X | X | 3 | 4 | 1,3,22
DF | DCM* | $abcd,X | *-----** | X | - | - | - | - | - | 3 | 7 | 20
DE | DEC | $abcd,X | *-----*- | X | X | X | X | X | X | 3 | 7 | 5,6,26,27
5D | EOR | $abcd,X | *-----*- | X | X | X | X | X | X | 3 | 4 | 1,3,22
FE | INC | $abcd,X | *-----*- | X | X | X | X | X | X | 3 | 7 | 5,6,26,27
FF | INS* | $abcd,X | **----** | X | - | - | - | - | - | 3 | 7 | 20
BD | LDA | $abcd,X | *-----*- | X | X | X | X | X | X | 3 | 4 | 1,3,22
BC | LDY | $abcd,X | *-----*- | X | X | X | X | X | X | 3 | 4 | 3,10,22
BB | LDZ | $abcd,X | *-----*- | - | - | - | - | X | - | 3 | 4
5F | LSE* | $abcd,X | *-----** | X | - | - | - | - | - | 3 | 7 | 20
5E | LSR | $abcd,X | 0-----** | X | X | X | X | X | X | 3 | 7 | 5,6,26,27
1D | ORA | $abcd,X | *-----*- | X | X | X | X | X | X | 3 | 4 | 1,3,22
3F | RLA* | $abcd,X | *-----** | X | - | - | - | - | - | 3 | 7 | 20
3E | ROL | $abcd,X | *-----** | X | X | X | X | X | X | 3 | 7 | 5,6,26
7E | ROR | $abcd,X | *-----** | X | X | X | X | X | X | 3 | 7 | 5,6,26
7F | RRA* | $abcd,X | **----** | X | - | - | - | - | - | 3 | 7 | 20
FD | SBC | $abcd,X | **----** | X | X | X | X | X | X | 3 | 4 | 1,3,4,22,27
9C | SHY* | $abcd,X | -------- | X | - | - | - | - | - | 3 | 5 | 20
1C | SKW* | $abcd,X | -------- | X | - | - | - | - | - | 3 | 4 | 3,20
3C | SKW* | $abcd,X | -------- | X | - | - | - | - | - | 3 | 4 | 3,20
5C | SKW* | $abcd,X | -------- | X | - | - | - | - | - | 3 | 4 | 3,20
7C | SKW* | $abcd,X | -------- | X | - | - | - | - | - | 3 | 4 | 3,20
DC | SKW* | $abcd,X | -------- | X | - | - | - | - | - | 3 | 4 | 3,20
FC | SKW* | $abcd,X | -------- | X | - | - | - | - | - | 3 | 4 | 3,20
9D | STA | $abcd,X | -------- | X | X | X | X | X | X | 3 | 5 | 1,25
8B | STY | $abcd,X | -------- | - | - | - | - | X | - | 3 | 4
9E | STZ | $abcd,X | -------- | - | X | X | X | X | X | 3 | 5 | 1,25
AbsY: Absolute w/ Y Indexing
79 | ADC | $abcd,Y | **----** | X | X | X | X | X | X | 3 | 4 | 1,3,4,22
39 | AND | $abcd,Y | *-----*- | X | X | X | X | X | X | 3 | 4 | 1,3,22
1B | ASO* | $abcd,Y | *-----** | X | - | - | - | - | - | 3 | 7 | 20
D9 | CMP | $abcd,Y | *-----** | X | X | X | X | X | X | 3 | 4 | 1,3,22
DB | DCM* | $abcd,Y | *-----** | X | - | - | - | - | - | 3 | 7 | 20
59 | EOR | $abcd,Y | *-----*- | X | X | X | X | X | X | 3 | 4 | 1,3,22
FB | INS* | $abcd,Y | **----** | X | - | - | - | - | - | 3 | 7 | 20
BB | LAS* | $abcd,Y | *-----*- | X | - | - | - | - | - | 3 | 4 | 3,20
BF | LAX* | $abcd,Y | *-----*- | X | - | - | - | - | - | 3 | 4 | 3,20
B9 | LDA | $abcd,Y | *-----*- | X | X | X | X | X | X | 3 | 4 | 1,3,22
BE | LDX | $abcd,Y | *-----*- | X | X | X | X | X | X | 3 | 4 | 3,10,22
5B | LSE* | $abcd,Y | *-----** | X | - | - | - | - | - | 3 | 7 | 20
19 | ORA | $abcd,Y | *-----*- | X | X | X | X | X | X | 3 | 4 | 1,3,22
3B | RLA* | $abcd,Y | *-----** | X | - | - | - | - | - | 3 | 7 | 20
7B | RRA* | $abcd,Y | **----** | X | - | - | - | - | - | 3 | 7 | 20
F9 | SBC | $abcd,Y | **----** | X | X | X | X | X | X | 3 | 4 | 1,3,4,22,27
9F | SHA* | $abcd,Y | -------- | X | - | - | - | - | - | 3 | 5 | 20
9B | SHS* | $abcd,Y | -------- | X | - | - | - | - | - | 3 | 5 | 20
9E | SHX* | $abcd,Y | -------- | X | - | - | - | - | - | 3 | 5 | 20
99 | STA | $abcd,Y | -------- | X | X | X | X | X | X | 3 | 5 | 1,25
9B | STX | $abcd,Y | -------- | - | - | - | - | X | - | 3 | 4
JmpInd: Indirect Absolute
6C | JMP | ($abcd) | -------- | X | X | X | X | X | X | 3 | 5 | 12,23,27
22 | JSR | ($abcd) | -------- | - | - | - | - | X | - | 3 | 7
DP: Zero/Direct/Base Page
65 | ADC | $ab | **----** | X | X | X | X | X | X | 2 | 3 | 1,2,4,22
25 | AND | $ab | *-----*- | X | X | X | X | X | X | 2 | 3 | 1,2,22
06 | ASL | $ab | *-----** | X | X | X | X | X | X | 2 | 5 | 2,5,22,25
07 | ASO* | $ab | *-----** | X | - | - | - | - | - | 2 | 5 | 20
44 | ASR | $ab | *-----*- | - | - | - | - | X | - | 2 | 4
24 | BIT | $ab | **----*- | X | X | X | X | X | X | 2 | 3 | 1,2,22,27
C5 | CMP | $ab | *-----** | X | X | X | X | X | X | 2 | 3 | 1,2,22
E4 | CPX | $ab | *-----** | X | X | X | X | X | X | 2 | 3 | 2,10,22
C4 | CPY | $ab | *-----** | X | X | X | X | X | X | 2 | 3 | 2,10,22
D4 | CPZ | $ab | *-----** | - | - | - | - | X | - | 2 | 3
C7 | DCM* | $ab | *-----** | X | - | - | - | - | - | 2 | 5 | 20
C6 | DEC | $ab | *-----*- | X | X | X | X | X | X | 2 | 5 | 2,5,22,25,27
C3 | DEW | $ab | *-----*- | - | - | - | - | X | - | 2 | 5 | 27
45 | EOR | $ab | *-----*- | X | X | X | X | X | X | 2 | 3 | 1,2,22
E6 | INC | $ab | *-----*- | X | X | X | X | X | X | 2 | 5 | 2,5,22,25,27
E7 | INS* | $ab | **----** | X | - | - | - | - | - | 2 | 5 | 20
E3 | INW | $ab | *-----*- | - | - | - | - | X | - | 2 | 5 | 27
A7 | LAX* | $ab | *-----*- | X | - | - | - | - | - | 2 | 3 | 20
A5 | LDA | $ab | *-----*- | X | X | X | X | X | X | 2 | 3 | 1,2,22
A6 | LDX | $ab | *-----*- | X | X | X | X | X | X | 2 | 3 | 2,10,22
A4 | LDY | $ab | *-----*- | X | X | X | X | X | X | 2 | 3 | 2,10,22
47 | LSE* | $ab | *-----** | X | - | - | - | - | - | 2 | 5 | 20
46 | LSR | $ab | 0-----** | X | X | X | X | X | X | 2 | 5 | 2,5,22,25,27
05 | ORA | $ab | *-----*- | X | X | X | X | X | X | 2 | 3 | 1,2,22
27 | RLA* | $ab | *-----** | X | - | - | - | - | - | 2 | 5 | 20
07 | RMB0 | $ab | -------- | - | - | X | X | X | - | 2 | 5 | 23,25
17 | RMB1 | $ab | -------- | - | - | X | X | X | - | 2 | 5 | 23
27 | RMB2 | $ab | -------- | - | - | X | X | X | - | 2 | 5 | 23,25
37 | RMB3 | $ab | -------- | - | - | X | X | X | - | 2 | 5 | 23,25
47 | RMB4 | $ab | -------- | - | - | X | X | X | - | 2 | 5 | 23,25
57 | RMB5 | $ab | -------- | - | - | X | X | X | - | 2 | 5 | 23,25
67 | RMB6 | $ab | -------- | - | - | X | X | X | - | 2 | 5 | 23,25
77 | RMB7 | $ab | -------- | - | - | X | X | X | - | 2 | 5 | 23,25
26 | ROL | $ab | *-----** | X | X | X | X | X | X | 2 | 5 | 2,5,22,25
66 | ROR | $ab | *-----** | X | X | X | X | X | X | 2 | 5 | 1,22,25
67 | RRA* | $ab | **----** | X | - | - | - | - | - | 2 | 5 | 20
87 | SAX* | $ab | -------- | X | - | - | - | - | - | 2 | 3 | 20
E5 | SBC | $ab | **----** | X | X | X | X | X | X | 2 | 3 | 1,2,4,22,27
04 | SKB* | $ab | -------- | X | - | - | - | - | - | 2 | 3 | 20
44 | SKB* | $ab | -------- | X | - | - | - | - | - | 2 | 3 | 20
64 | SKB* | $ab | -------- | X | - | - | - | - | - | 2 | 3 | 20
87 | SMB0 | $ab | -------- | - | - | X | X | X | - | 2 | 5 | 23,25
97 | SMB1 | $ab | -------- | - | - | X | X | X | - | 2 | 5 | 23,25
A7 | SMB2 | $ab | -------- | - | - | X | X | X | - | 2 | 5 | 23,25
B7 | SMB3 | $ab | -------- | - | - | X | X | X | - | 2 | 5 | 23,25
C7 | SMB4 | $ab | -------- | - | - | X | X | X | - | 2 | 5 | 23,25
D7 | SMB5 | $ab | -------- | - | - | X | X | X | - | 2 | 5 | 23,25
E7 | SMB6 | $ab | -------- | - | - | X | X | X | - | 2 | 5 | 23,25
F7 | SMB7 | $ab | -------- | - | - | X | X | X | - | 2 | 5 | 23,25
85 | STA | $ab | -------- | X | X | X | X | X | X | 2 | 3 | 1,2,22
86 | STX | $ab | -------- | X | X | X | X | X | X | 2 | 3 | 2,10,22
84 | STY | $ab | -------- | X | X | X | X | X | X | 2 | 3 | 2,10,22
64 | STZ | $ab | -------- | - | X | X | X | X | X | 2 | 3 | 1,2,22
14 | TRB | $ab | ------*- | - | X | X | X | X | X | 2 | 5 | 2,5,22,25
04 | TSB | $ab | ------*- | - | X | X | X | X | X | 2 | 5 | 2,5,22,25
DPX: Zero/Direct/Base Page w/ X Indexing
75 | ADC | $ab,X | **----** | X | X | X | X | X | X | 2 | 4 | 1,2,4,25
35 | AND | $ab,X | *-----*- | X | X | X | X | X | X | 2 | 4 | 1,2,25
16 | ASL | $ab,X | *-----** | X | X | X | X | X | X | 2 | 6 | 2,5,26
17 | ASO* | $ab,X | *-----** | X | - | - | - | - | - | 2 | 6 | 20
54 | ASR | $ab,X | *-----*- | - | - | - | - | X | - | 2 | 4
34 | BIT | $ab,X | **----*- | - | X | X | X | X | X | 2 | 4 | 1,2,25,27
D5 | CMP | $ab,X | *-----** | X | X | X | X | X | X | 2 | 4 | 1,2,25
D7 | DCM* | $ab,X | *-----** | X | - | - | - | - | - | 2 | 6 | 20
D6 | DEC | $ab,X | *-----*- | X | X | X | X | X | X | 2 | 6 | 2,5,26,27
55 | EOR | $ab,X | *-----*- | X | X | X | X | X | X | 2 | 4 | 1,3,25
F6 | INC | $ab,X | *-----*- | X | X | X | X | X | X | 2 | 6 | 2,5,26,27
F7 | INS* | $ab,X | **----** | X | - | - | - | - | - | 2 | 6 | 20
B5 | LDA | $ab,X | *-----*- | X | X | X | X | X | X | 2 | 4 | 1,2,25
B4 | LDY | $ab,X | *-----*- | X | X | X | X | X | X | 2 | 4 | 2,10,25
57 | LSE* | $ab,X | *-----** | X | - | - | - | - | - | 2 | 6 | 20
56 | LSR | $ab,X | 0-----** | X | X | X | X | X | X | 2 | 6 | 2,5,26,27
15 | ORA | $ab,X | *-----*- | X | X | X | X | X | X | 2 | 4 | 1,2,25
37 | RLA* | $ab,X | *-----** | X | - | - | - | - | - | 2 | 6 | 20
36 | ROL | $ab,X | *-----** | X | X | X | X | X | X | 2 | 6 | 2,5,26
76 | ROR | $ab,X | *-----** | X | X | X | X | X | X | 2 | 6 | 2,5,26
77 | RRA* | $ab,X | **----** | X | - | - | - | - | - | 2 | 6 | 20
F5 | SBC | $ab,X | **----** | X | X | X | X | X | X | 2 | 4 | 1,2,4,25,27
14 | SKB* | $ab,X | -------- | X | - | - | - | - | - | 2 | 4 | 20
34 | SKB* | $ab,X | -------- | X | - | - | - | - | - | 2 | 4 | 20
54 | SKB* | $ab,X | -------- | X | - | - | - | - | - | 2 | 4 | 20
74 | SKB* | $ab,X | -------- | X | - | - | - | - | - | 2 | 4 | 20
D4 | SKB* | $ab,X | -------- | X | - | - | - | - | - | 2 | 4 | 20
F4 | SKB* | $ab,X | -------- | X | - | - | - | - | - | 2 | 4 | 20
95 | STA | $ab,X | -------- | X | X | X | X | X | X | 2 | 4 | 1,2,25
94 | STY | $ab,X | -------- | X | X | X | X | X | X | 2 | 4 | 2,10,25
74 | STZ | $ab,X | -------- | - | X | X | X | X | X | 2 | 4 | 1,2,25
DPY: Zero/Direct/Base Page w/ Y Indexing
B7 | LAX* | $ab,Y | *-----*- | X | - | - | - | - | - | 2 | 4 | 20
B6 | LDX | $ab,Y | *-----*- | X | X | X | X | X | X | 2 | 4 | 2,10,25
97 | SAX* | $ab,Y | -------- | X | - | - | - | - | - | 2 | 4 | 20
96 | STX | $ab,Y | -------- | X | X | X | X | X | X | 2 | 4 | 2,10,25
DPIndX: Zero/Direct/Base Page Indirect w/ X Pre-Indexing
61 | ADC | ($ab,X) | **----** | X | X | X | X | X | X | 2 | 6 | 1,2,4,22,25
21 | AND | ($ab,X) | *-----*- | X | X | X | X | X | X | 2 | 6 | 1,2,22,25
03 | ASO* | ($ab,X) | *-----** | X | - | - | - | - | - | 2 | 8 | 20
C1 | CMP | ($ab,X) | *-----** | X | X | X | X | X | X | 2 | 6 | 1,2,22,25
C3 | DCM* | ($ab,X) | *-----** | X | - | - | - | - | - | 2 | 8 | 20
41 | EOR | ($ab,X) | *-----*- | X | X | X | X | X | X | 2 | 6 | 1,2,22,25
E3 | INS* | ($ab,X) | **----** | X | - | - | - | - | - | 2 | 8 | 20
A3 | LAX* | ($ab,X) | *-----*- | X | - | - | - | - | - | 2 | 6 | 20
A1 | LDA | ($ab,X) | *-----*- | X | X | X | X | X | X | 2 | 6 | 1,2,22,25
43 | LSE* | ($ab,X) | *-----** | X | - | - | - | - | - | 2 | 8 | 20
01 | ORA | ($ab,X) | *-----*- | X | X | X | X | X | X | 2 | 6 | 1,2,22,25
23 | RLA* | ($ab,X) | *-----** | X | - | - | - | - | - | 2 | 8 | 20
63 | RRA* | ($ab,X) | **----** | X | - | - | - | - | - | 2 | 8 | 20
83 | SAX* | ($ab,X) | -------- | X | - | - | - | - | - | 2 | 6 | 20
E1 | SBC | ($ab,X) | **----** | X | X | X | X | X | X | 2 | 6 | 1,2,4,22,25,27
81 | STA | ($ab,X) | -------- | X | X | X | X | X | X | 2 | 6 | 1,2,22,25
DPIndY: Zero/Direct/Base Page Indirect w/ Y Post-Indexing
71 | ADC | ($ab),Y | **----** | X | X | X | X | X | X | 2 | 5 | 1,2,3,4,23
31 | AND | ($ab),Y | *-----*- | X | X | X | X | X | X | 2 | 5 | 1,2,3,23
13 | ASO* | ($ab),Y | *-----** | X | - | - | - | - | - | 2 | 8 | 20
D1 | CMP | ($ab),Y | *-----** | X | X | X | X | X | X | 2 | 5 | 1,2,3,23
D3 | DCM* | ($ab),Y | *-----** | X | - | - | - | - | - | 2 | 8 | 20
51 | EOR | ($ab),Y | *-----*- | X | X | X | X | X | X | 2 | 5 | 1,2,3,23
F3 | INS* | ($ab),Y | **----** | X | - | - | - | - | - | 2 | 8 | 20
B3 | LAX* | ($ab),Y | *-----*- | X | - | - | - | - | - | 2 | 5 | 3,20
B1 | LDA | ($ab),Y | *-----*- | X | X | X | X | X | X | 2 | 5 | 1,2,3,23
53 | LSE* | ($ab),Y | *-----** | X | - | - | - | - | - | 2 | 8 | 20
11 | ORA | ($ab),Y | *-----*- | X | X | X | X | X | X | 2 | 5 | 1,2,3
33 | RLA* | ($ab),Y | *-----** | X | - | - | - | - | - | 2 | 8 | 20
73 | RRA* | ($ab),Y | **----** | X | - | - | - | - | - | 2 | 8 | 20
F1 | SBC | ($ab),Y | **----** | X | X | X | X | X | X | 2 | 5 | 1,2,3,4,23,27
93 | SHA* | ($ab),Y | -------- | X | - | - | - | - | - | 2 | 6 | 20
91 | STA | ($ab),Y | -------- | X | X | X | X | X | X | 2 | 6 | 1,2,22,25
Rel: Relative
90 | BCC | nearlabel | -------- | X | X | X | X | X | X | 2 | 2 | 7,8
B0 | BCS | nearlabel | -------- | X | X | X | X | X | X | 2 | 2 | 7,8
F0 | BEQ | nearlabel | -------- | X | X | X | X | X | X | 2 | 2 | 7,8
30 | BMI | nearlabel | -------- | X | X | X | X | X | X | 2 | 2 | 7,8
D0 | BNE | nearlabel | -------- | X | X | X | X | X | X | 2 | 2 | 7,8
10 | BPL | nearlabel | -------- | X | X | X | X | X | X | 2 | 2 | 7,8
80 | BRA | nearlabel | -------- | - | X | X | X | X | X | 2 | 3 | 8,22,25
44 | BSR | nearlabel | -------- | - | - | - | X | - | - | 2 | 8
50 | BVC | nearlabel | -------- | X | X | X | X | X | X | 2 | 2 | 7,8
70 | BVS | nearlabel | -------- | X | X | X | X | X | X | 2 | 2 | 7,8
JmpIndX: Jump Indirect with X Pre-Indexing (65c02+ Only)
7C | JMP | ($abcd,X) | -------- | - | X | X | X | X | X | 3 | 6 | 22,25,27
23 | JSR | ($abcd,X) | -------- | - | - | - | - | X | - | 3 | 7
FC | JSR | ($abcd,X) | -------- | - | - | - | - | - | X | 3 | 8
DPInd: Zero/Direct Page Indirect (65c02+ Only, not 65ce02)
72 | ADC | ($ab) | **----** | - | X | X | X | - | X | 2 | 5 | 1,2,4,23
32 | AND | ($ab) | *-----*- | - | X | X | X | - | X | 2 | 5 | 1,2,23
D2 | CMP | ($ab) | *-----** | - | X | X | X | - | X | 2 | 5 | 1,2,23
52 | EOR | ($ab) | *-----*- | - | X | X | X | - | X | 2 | 5 | 1,2,23
B2 | LDA | ($ab) | *-----*- | - | X | X | X | - | X | 2 | 5 | 1,2,23
12 | ORA | ($ab) | *-----*- | - | X | X | X | - | X | 2 | 5 | 1,2,23
D4 | PEI | ($ab) | -------- | - | - | - | - | - | X | 2 | 6 | 2
F2 | SBC | ($ab) | **----** | - | X | X | X | - | X | 2 | 5 | 1,2,4,23
92 | STA | ($ab) | -------- | - | X | X | X | - | X | 2 | 5 | 1,2,23
DPAndRel: Zero/Base Page and Relative (R65c02 Family Only)
0F | BBR0 | $ab,nearlabel | -------- | - | - | X | X | X | - | 3 | 5 | 7,8,22,27
1F | BBR1 | $ab,nearlabel | -------- | - | - | X | X | X | - | 3 | 5 | 7,8,22,27
2F | BBR2 | $ab,nearlabel | -------- | - | - | X | X | X | - | 3 | 5 | 7,8,22,27
3F | BBR3 | $ab,nearlabel | -------- | - | - | X | X | X | - | 3 | 5 | 7,8,22,27
4F | BBR4 | $ab,nearlabel | -------- | - | - | X | X | X | - | 3 | 5 | 7,8,22,27
5F | BBR5 | $ab,nearlabel | -------- | - | - | X | X | X | - | 3 | 5 | 7,8,22,27
6F | BBR6 | $ab,nearlabel | -------- | - | - | X | X | X | - | 3 | 5 | 7,8,22,27
7F | BBR7 | $ab,nearlabel | -------- | - | - | X | X | X | - | 3 | 5 | 7,8,22,27
8F | BBS0 | $ab,nearlabel | -------- | - | - | X | X | X | - | 3 | 5 | 7,8,22,27
9F | BBS1 | $ab,nearlabel | -------- | - | - | X | X | X | - | 3 | 5 | 7,8,22,27
AF | BBS2 | $ab,nearlabel | -------- | - | - | X | X | X | - | 3 | 5 | 7,8,22,27
BF | BBS3 | $ab,nearlabel | -------- | - | - | X | X | X | - | 3 | 5 | 7,8,22,27
CF | BBS4 | $ab,nearlabel | -------- | - | - | X | X | X | - | 3 | 5 | 7,8,22,27
DF | BBS5 | $ab,nearlabel | -------- | - | - | X | X | X | - | 3 | 5 | 7,8,22,27
EF | BBS6 | $ab,nearlabel | -------- | - | - | X | X | X | - | 3 | 5 | 7,8,22,27
FF | BBS7 | $ab,nearlabel | -------- | - | - | X | X | X | - | 3 | 5 | 7,8,22,27
RelL: Relative Long (65cs02, 65ce02 and 65c816 Family Only)
93 | BCC | farlabel | -------- | - | - | - | - | X | - | 3 | 3
B3 | BCS | farlabel | -------- | - | - | - | - | X | - | 3 | 3
F3 | BEQ | farlabel | -------- | - | - | - | - | X | - | 3 | 3
33 | BMI | farlabel | -------- | - | - | - | - | X | - | 3 | 3
D3 | BNE | farlabel | -------- | - | - | - | - | X | - | 3 | 3
13 | BPL | farlabel | -------- | - | - | - | - | X | - | 3 | 3
83 | BRA | farlabel | -------- | - | - | - | - | X | - | 3 | 3
82 | BRL | farlabel | -------- | - | - | - | - | - | X | 3 | 4
63 | BSR | farlabel | -------- | - | - | - | - | X | - | 3 | 5
53 | BVC | farlabel | -------- | - | - | - | - | X | - | 3 | 3
73 | BVS | farlabel | -------- | - | - | - | - | X | - | 3 | 3
62 | PER | farlabel | -------- | - | - | - | - | - | X | 3 | 6
SRel: Stack Relative (65c816 Family Only)
63 | ADC | $ab,S | **----** | - | - | - | - | - | X | 2 | 4 | 1,4
23 | AND | $ab,S | *-----*- | - | - | - | - | - | X | 2 | 4 | 1
C3 | CMP | $ab,S | *-----** | - | - | - | - | - | X | 2 | 4 | 1
43 | EOR | $ab,S | *-----*- | - | - | - | - | - | X | 2 | 4 | 1
A3 | LDA | $ab,S | *-----*- | - | - | - | - | - | X | 2 | 4 | 1
03 | ORA | $ab,S | *-----*- | - | - | - | - | - | X | 2 | 4 | 1
E3 | SBC | $ab,S | **----** | - | - | - | - | - | X | 2 | 4 | 1,4
83 | STA | $ab,S | -------- | - | - | - | - | - | X | 2 | 4 | 1
SRelIndY: Stack Relative Indirect with Y Post-Indexing (65ce02 and 65c816 Family Only)
73 | ADC | ($ab,S),Y | **----** | - | - | - | - | - | X | 2 | 7 | 1,4
33 | AND | ($ab,S),Y | *-----*- | - | - | - | - | - | X | 2 | 7 | 1
D3 | CMP | ($ab,S),Y | *-----** | - | - | - | - | - | X | 2 | 7 | 1
53 | EOR | ($ab,S),Y | *-----*- | - | - | - | - | - | X | 2 | 7 | 1
B3 | LDA | ($ab,S),Y | *-----*- | - | - | - | - | - | X | 2 | 7 | 1
E2 | LDA | ($ab,S),Y | *-----*- | - | - | - | - | X | - | 2 | 6
13 | ORA | ($ab,S),Y | *-----*- | - | - | - | - | - | X | 2 | 7 | 1
F3 | SBC | ($ab,S),Y | **----** | - | - | - | - | - | X | 2 | 7 | 1,2,4
82 | STA | ($ab,S),Y | -------- | - | - | - | - | X | - | 2 | 6
93 | STA | ($ab,S),Y | -------- | - | - | - | - | - | X | 2 | 7 | 1
Block: Block Move (65c816 Family Only)
54 | MVN | $ab,$cd | -------- | - | - | - | - | - | X | 3 | 7 | 13
44 | MVP | $ab,$cd | -------- | - | - | - | - | - | X | 3 | 7 | 13
AbsL: Absolute Long (65c816 Family Only)
6F | ADC | $abcdef | **----** | - | - | - | - | - | X | 4 | 5 | 1,4
2F | AND | $abcdef | *-----*- | - | - | - | - | - | X | 4 | 5 | 1
CF | CMP | $abcdef | *-----** | - | - | - | - | - | X | 4 | 5 | 1
4F | EOR | $abcdef | *-----*- | - | - | - | - | - | X | 4 | 5 | 1
5C | JMP | $abcdef | -------- | - | - | - | - | - | X | 4 | 4
22 | JSR | $abcdef | -------- | - | - | - | - | - | X | 4 | 8
AF | LDA | $abcdef | *-----*- | - | - | - | - | - | X | 4 | 5 | 1
0F | ORA | $abcdef | *-----*- | - | - | - | - | - | X | 4 | 5 | 1
EF | SBC | $abcdef | **----** | - | - | - | - | - | X | 4 | 5 | 1,4
8F | STA | $abcdef | -------- | - | - | - | - | - | X | 4 | 5 | 1
AbsXL: Absolute Long with X Indexing (65c816 Family Only)
7F | ADC | $abcdef,X | **----** | - | - | - | - | - | X | 4 | 5 | 1,4
3F | AND | $abcdef,X | *-----*- | - | - | - | - | - | X | 4 | 5 | 1
DF | CMP | $abcdef,X | *-----** | - | - | - | - | - | X | 4 | 5 | 1
5F | EOR | $abcdef,X | *-----*- | - | - | - | - | - | X | 4 | 5 | 1
BF | LDA | $abcdef,X | *-----*- | - | - | - | - | - | X | 4 | 5 | 1
1F | ORA | $abcdef,X | *-----*- | - | - | - | - | - | X | 4 | 5 | 1
FF | SBC | $abcdef,X | **----** | - | - | - | - | - | X | 4 | 6 | 1,4
9F | STA | $abcdef,X | -------- | - | - | - | - | - | X | 4 | 5 | 1
JmpIndL: Jump Indirect Long (65c816 Family Only)
DC | JMP | [$abcd] | -------- | - | - | - | - | - | X | 3 | 6
DPIndL: Direct Page Indirect Long (65c816 Family Only)
67 | ADC | [$ab] | **----** | - | - | - | - | - | X | 2 | 6 | 1,4
27 | AND | [$ab] | *-----*- | - | - | - | - | - | X | 2 | 6 | 1,2
C7 | CMP | [$ab] | *-----** | - | - | - | - | - | X | 2 | 6 | 1,2
47 | EOR | [$ab] | *-----*- | - | - | - | - | - | X | 2 | 6 | 1,2
A7 | LDA | [$ab] | *-----*- | - | - | - | - | - | X | 2 | 6 | 1,2
07 | ORA | [$ab] | *-----*- | - | - | - | - | - | X | 2 | 6 | 1,2
E7 | SBC | [$ab] | **----** | - | - | - | - | - | X | 2 | 6 | 1,2,4
87 | STA | [$ab] | -------- | - | - | - | - | - | X | 2 | 6 | 1,2
DPIndYL: Direct Page Indirect Long with Y Post-Indexing (65c816 Family Only)
77 | ADC | [$ab],Y | **----** | - | - | - | - | - | X | 2 | 6 | 1,2,4
37 | AND | [$ab],Y | *-----*- | - | - | - | - | - | X | 2 | 6 | 1,2
D7 | CMP | [$ab],Y | *-----** | - | - | - | - | - | X | 2 | 6 | 1,2
57 | EOR | [$ab],Y | *-----*- | - | - | - | - | - | X | 2 | 6 | 1,2
B7 | LDA | [$ab],Y | *-----*- | - | - | - | - | - | X | 2 | 6 | 1,2
17 | ORA | [$ab],Y | *-----*- | - | - | - | - | - | X | 2 | 6 | 1,2
F7 | SBC | [$ab],Y | **----** | - | - | - | - | - | X | 2 | 6 | 1,2,4
97 | STA | [$ab],Y | -------- | - | - | - | - | - | X | 2 | 6 | 1,2
DPIndZ: Base Page Indirect with Z Post-Indexing (65ce02 Only)
72 | ADC | ($ab),Z | **----** | - | - | - | - | X | - | 2 | 5 | 4
32 | AND | ($ab),Z | *-----*- | - | - | - | - | X | - | 2 | 5
D2 | CMP | ($ab),Z | *-----** | - | - | - | - | X | - | 2 | 5
52 | EOR | ($ab),Z | *-----*- | - | - | - | - | X | - | 2 | 5
B2 | LDA | ($ab),Z | *-----*- | - | - | - | - | X | - | 2 | 5
12 | ORA | ($ab),Z | *-----*- | - | - | - | - | X | - | 2 | 5
F2 | SBC | ($ab),Z | **----** | - | - | - | - | X | - | 2 | 5 | 4,27
92 | STA | ($ab),Z | -------- | - | - | - | - | X | - | 2 | 5
Txx: Transfer (HuC6280 Only)
F3 | TAI | $1234,$5678,#$9abc | -------- | - | - | - | X | - | - | 7 | * | 24
C3 | TDD | $1234,$5678,#$9abc | -------- | - | - | - | X | - | - | 7 | * | 24
E3 | TIA | $1234,$5678,#$9abc | -------- | - | - | - | X | - | - | 7 | * | 24
73 | TII | $1234,$5678,#$9abc | -------- | - | - | - | X | - | - | 7 | * | 24
D3 | TIN | $1234,$5678,#$9abc | -------- | - | - | - | X | - | - | 7 | * | 24
ImmDP: Immediate and Zero Page (HuC6280 Only)
83 | TST | #$ab,$cd | **----*- | - | - | - | X | - | - | 3 | 7
ImmDPX: Immediate and Zero Page with X Indexing (HuC6280 Only)
A3 | TST | #$ab,$cd,X | **----*- | - | - | - | X | - | - | 3 | 7
ImmAbs: Immediate and Absolute (HuC6280 Only)
93 | TST | #$ab,$cdef | **----*- | - | - | - | X | - | - | 4 | 8
ImmAbsX: Immediate and Absolute with X Indexing (HuC6280 Only)
B3 | TST | #$ab,$cdef,X | **----*- | - | - | - | X | - | - | 4 | 8

## Reference Values
Code | Description
* | Undocumented instruction.
1 | 65c816- Add 1 cycle if m=0 (16-bit memory/accumulator)
2 | 65c816- Add 1 cycle if low byte of Direct Page (zero page) register is other than zero (DL<>0)
3 | Add 1 cycle if adding index crosses a page boundary
HuC6280 & 65ce02- No additional cycles (Some documentation says add 1 cycle for HuC6280)
4 | 65c02 & R65c02 Family- Add 1 cycle if CPU is 65C02 and d=1 (decimal mode only) (ADC and SBC only)
HuC6280 and 65ce02 also add 1 cycle in decimal mode
5 | 65c816- Add 2 cycles if m=0 (16-bit memory/accumulator)
6 | 65c02 & R65c02 Family- Subtract 1 cycle if no page boundary crossed (R&W AbsX opcodes)
7 | Add 1 cycle if branch is taken
HuC6280- Add 2 cycle if branch is taken (Some documents say 1 cycle)
65ce02- No additional cycles if branch is taken
8 | Add 1 cycle if branch taken crosses page boundary on pre-65c816, or in 65c816 emulation mode (e=1)
HuC6280 & 65ce02- No additional cycles (Some documentation says add 1 cycle for HuC6280)
9 | 65c816- Add 1 cycle for 65802/65816 native mode (e=0)
10 | 65c816- Add 1 cycle if x=0 (16-bit index registers)
11 | UNUSED
12 | 6502- if low byte of operand is $FF (ie. operand is $xxFF): yields incorrect result
65c02 & R65c02- Add 1 cycle
65ce02 & HuC6280- No additional cycle
13 | 7 cycles per byte moved
14 | Uses 3 cycles to shut the processor down; additional cycles are required by reset to restart CPU
15 | Uses 3 cycles to shut the processor down; additional cycles are required by interrupt to restart it
16 | Byte and cycle counts subject to change in future processors which expand WDM into 2-byte opcode portions of instructions of varying lengths
17 | The opcode is 1 byte, but the PC value pushed onto the stack is incremented by 2, allowing for an optional signature byte
18 | 65c816- Add 1 byte if m=0 (16 bit memory/accumulator)
19 | 65c816- Add 1 byte if x=0 (16 bit index registers)
20 | These opcodes were observed on the Atari800, their names and behavior are taken from the source of Atari800Win PLuS v4.0 They are called "illegal" or "undocumented" opcodes because they were not specifically designed in the processor Other versions of the 6502 may operate differently
21 | These opcodes are basically NOP commands for the 65c02 and R65c02 families The SKB and SKW opcodes are due to the number of bytes they skip The addressing mode is only listed to show that the values are 8bit or 16bit, and should be ignored completely. The number of bytes and cycles required are taken from Neil Parker's "6502 Instruction Set Decoded" documentation
22 | HuC6280- Add 1 cycle
23 | HuC6280- Add 2 cycles
24 | 17 cycles plus 6 cycles per byte transferred
25 | 65ce02- Remove 1 cycle
26 | 65ce02- Remove 2 cycles
27 | 65ce02- Exact information is not available for these opcodes on the 65ce02, the values listed are guesses based on the existing 65ce02 data

## 6502
Opcode | Mnemonic | Parameters | nv-bdizc | Bytes | Cycles | Ref.
61 | ADC | ($ab,X) | **----** | 2 | 6 | 1,2,4,22,25
65 | ADC | $ab | **----** | 2 | 3 | 1,2,4,22
69 | ADC | #$ab | **----** | 2 | 2 | 1,4,18
6D | ADC | $abcd | **----** | 3 | 4 | 1,4,22
71 | ADC | ($ab),Y | **----** | 2 | 5 | 1,2,3,4,23
75 | ADC | $ab,X | **----** | 2 | 4 | 1,2,4,25
79 | ADC | $abcd,Y | **----** | 3 | 4 | 1,3,4,22
7D | ADC | $abcd,X | **----** | 3 | 4 | 1,3,4,22
4B | ALR* | #$ab | *-----** | 2 | 2 | 20
0B | ANC* | #$ab | *------* | 2 | 2 | 20
2B | ANC* | #$ab | *------* | 2 | 2 | 20
21 | AND | ($ab,X) | *-----*- | 2 | 6 | 1,2,22,25
25 | AND | $ab | *-----*- | 2 | 3 | 1,2,22
29 | AND | #$ab | *-----*- | 2 | 2 | 1,18
2D | AND | $abcd | *-----*- | 3 | 4 | 1,22
31 | AND | ($ab),Y | *-----*- | 2 | 5 | 1,2,3,23
35 | AND | $ab,X | *-----*- | 2 | 4 | 1,2,25
39 | AND | $abcd,Y | *-----*- | 3 | 4 | 1,3,22
3D | AND | $abcd,X | *-----*- | 3 | 4 | 1,3,22
8B | ANE* | #$ab | *-----*- | 2 | 2 | 20
AB | ANX* | #$ab | *-----*- | 2 | 2 | 20
6B | ARR* | #$ab | **----** | 2 | 2 | 20
06 | ASL | $ab | *-----** | 2 | 5 | 2,5,22,25
0A | ASL | A | *-----** | 1 | 2 | 25
0E | ASL | $abcd | *-----** | 3 | 6 | 5,22,25
16 | ASL | $ab,X | *-----** | 2 | 6 | 2,5,26
1E | ASL | $abcd,X | *-----** | 3 | 7 | 5,6,26
03 | ASO* | ($ab,X) | *-----** | 2 | 8 | 20
07 | ASO* | $ab | *-----** | 2 | 5 | 20
0F | ASO* | $abcd | *-----** | 3 | 6 | 20
13 | ASO* | ($ab),Y | *-----** | 2 | 8 | 20
17 | ASO* | $ab,X | *-----** | 2 | 6 | 20
1B | ASO* | $abcd,Y | *-----** | 3 | 7 | 20
1F | ASO* | $abcd,X | *-----** | 3 | 7 | 20
90 | BCC | nearlabel | -------- | 2 | 2 | 7,8
B0 | BCS | nearlabel | -------- | 2 | 2 | 7,8
F0 | BEQ | nearlabel | -------- | 2 | 2 | 7,8
24 | BIT | $ab | **----*- | 2 | 3 | 1,2,22,27
2C | BIT | $abcd | **----*- | 3 | 4 | 1,22,27
30 | BMI | nearlabel | -------- | 2 | 2 | 7,8
D0 | BNE | nearlabel | -------- | 2 | 2 | 7,8
10 | BPL | nearlabel | -------- | 2 | 2 | 7,8
00 | BRK | #$ab | ---**1-- | 2 | 7 | 9,17,22
50 | BVC | nearlabel | -------- | 2 | 2 | 7,8
70 | BVS | nearlabel | -------- | 2 | 2 | 7,8
18 | CLC |  | -------0 | 1 | 2 | 25
D8 | CLD |  | ----0--- | 1 | 2 | 25
58 | CLI |  | -----0-- | 1 | 2
B8 | CLV |  | -0------ | 1 | 2 | 25
C1 | CMP | ($ab,X) | *-----** | 2 | 6 | 1,2,22,25
C5 | CMP | $ab | *-----** | 2 | 3 | 1,2,22
C9 | CMP | #$ab | *-----** | 2 | 2 | 1,18
CD | CMP | $abcd | *-----** | 3 | 4 | 1,22
D1 | CMP | ($ab),Y | *-----** | 2 | 5 | 1,2,3,23
D5 | CMP | $ab,X | *-----** | 2 | 4 | 1,2,25
D9 | CMP | $abcd,Y | *-----** | 3 | 4 | 1,3,22
DD | CMP | $abcd,X | *-----** | 3 | 4 | 1,3,22
E0 | CPX | #$ab | *-----** | 2 | 2 | 10,19
E4 | CPX | $ab | *-----** | 2 | 3 | 2,10,22
EC | CPX | $abcd | *-----** | 3 | 4 | 10,22
C0 | CPY | #$ab | *-----** | 2 | 2 | 10,19
C4 | CPY | $ab | *-----** | 2 | 3 | 2,10,22
CC | CPY | $abcd | *-----** | 3 | 4 | 10,22
C3 | DCM* | ($ab,X) | *-----** | 2 | 8 | 20
C7 | DCM* | $ab | *-----** | 2 | 5 | 20
CF | DCM* | $abcd | *-----** | 3 | 6 | 20
D3 | DCM* | ($ab),Y | *-----** | 2 | 8 | 20
D7 | DCM* | $ab,X | *-----** | 2 | 6 | 20
DB | DCM* | $abcd,Y | *-----** | 3 | 7 | 20
DF | DCM* | $abcd,X | *-----** | 3 | 7 | 20
C6 | DEC | $ab | *-----*- | 2 | 5 | 2,5,22,25,27
CE | DEC | $abcd | *-----*- | 3 | 6 | 5,22,25,27
D6 | DEC | $ab,X | *-----*- | 2 | 6 | 2,5,26,27
DE | DEC | $abcd,X | *-----*- | 3 | 7 | 5,6,26,27
CA | DEX |  | *-----*- | 1 | 2 | 25,27
88 | DEY |  | *-----*- | 1 | 2 | 25,27
41 | EOR | ($ab,X) | *-----*- | 2 | 6 | 1,2,22,25
45 | EOR | $ab | *-----*- | 2 | 3 | 1,2,22
49 | EOR | #$ab | *-----*- | 2 | 2 | 1,18
4D | EOR | $abcd | *-----*- | 3 | 4 | 1,22
51 | EOR | ($ab),Y | *-----*- | 2 | 5 | 1,2,3,23
55 | EOR | $ab,X | *-----*- | 2 | 4 | 1,3,25
59 | EOR | $abcd,Y | *-----*- | 3 | 4 | 1,3,22
5D | EOR | $abcd,X | *-----*- | 3 | 4 | 1,3,22
02 | HLT* |  | -------- | 1 | 2 | 20
12 | HLT* |  | -------- | 1 | 2 | 20
22 | HLT* |  | -------- | 1 | 2 | 20
32 | HLT* |  | -------- | 1 | 2 | 20
42 | HLT* |  | -------- | 1 | 2 | 20
52 | HLT* |  | -------- | 1 | 2 | 20
62 | HLT* |  | -------- | 1 | 2 | 20
72 | HLT* |  | -------- | 1 | 2 | 20
92 | HLT* |  | -------- | 1 | 2 | 20
B2 | HLT* |  | -------- | 1 | 2 | 20
D2 | HLT* |  | -------- | 1 | 2 | 20
F2 | HLT* |  | -------- | 1 | 2 | 20
E6 | INC | $ab | *-----*- | 2 | 5 | 2,5,22,25,27
EE | INC | $abcd | *-----*- | 3 | 6 | 5,22,25,27
F6 | INC | $ab,X | *-----*- | 2 | 6 | 2,5,26,27
FE | INC | $abcd,X | *-----*- | 3 | 7 | 5,6,26,27
E3 | INS* | ($ab,X) | **----** | 2 | 8 | 20
E7 | INS* | $ab | **----** | 2 | 5 | 20
EF | INS* | $abcd | **----** | 3 | 6 | 20
F3 | INS* | ($ab),Y | **----** | 2 | 8 | 20
F7 | INS* | $ab,X | **----** | 2 | 6 | 20
FB | INS* | $abcd,Y | **----** | 3 | 7 | 20
FF | INS* | $abcd,X | **----** | 3 | 7 | 20
E8 | INX |  | *-----*- | 1 | 2 | 25,27
C8 | INY |  | *-----*- | 1 | 2 | 25,27
4C | JMP | $abcd | -------- | 3 | 3 | 22,27
6C | JMP | ($abcd) | -------- | 3 | 5 | 12,23,27
20 | JSR | $abcd | -------- | 3 | 6 | 22,25
BB | LAS* | $abcd,Y | *-----*- | 3 | 4 | 3,20
A3 | LAX* | ($ab,X) | *-----*- | 2 | 6 | 20
A7 | LAX* | $ab | *-----*- | 2 | 3 | 20
AF | LAX* | $abcd | *-----*- | 3 | 4 | 20
B3 | LAX* | ($ab),Y | *-----*- | 2 | 5 | 3,20
B7 | LAX* | $ab,Y | *-----*- | 2 | 4 | 20
BF | LAX* | $abcd,Y | *-----*- | 3 | 4 | 3,20
A1 | LDA | ($ab,X) | *-----*- | 2 | 6 | 1,2,22,25
A5 | LDA | $ab | *-----*- | 2 | 3 | 1,2,22
A9 | LDA | #$ab | *-----*- | 2 | 2 | 1,18
AD | LDA | $abcd | *-----*- | 3 | 4 | 1,22
B1 | LDA | ($ab),Y | *-----*- | 2 | 5 | 1,2,3,23
B5 | LDA | $ab,X | *-----*- | 2 | 4 | 1,2,25
B9 | LDA | $abcd,Y | *-----*- | 3 | 4 | 1,3,22
BD | LDA | $abcd,X | *-----*- | 3 | 4 | 1,3,22
A2 | LDX | #$ab | *-----*- | 2 | 2 | 10,19
A6 | LDX | $ab | *-----*- | 2 | 3 | 2,10,22
AE | LDX | $abcd | *-----*- | 3 | 4 | 10,22
B6 | LDX | $ab,Y | *-----*- | 2 | 4 | 2,10,25
BE | LDX | $abcd,Y | *-----*- | 3 | 4 | 3,10,22
A0 | LDY | #$ab | *-----*- | 2 | 2 | 10,19
A4 | LDY | $ab | *-----*- | 2 | 3 | 2,10,22
AC | LDY | $abcd | *-----*- | 3 | 4 | 10,22
B4 | LDY | $ab,X | *-----*- | 2 | 4 | 2,10,25
BC | LDY | $abcd,X | *-----*- | 3 | 4 | 3,10,22
43 | LSE* | ($ab,X) | *-----** | 2 | 8 | 20
47 | LSE* | $ab | *-----** | 2 | 5 | 20
4F | LSE* | $abcd | *-----** | 3 | 6 | 20
53 | LSE* | ($ab),Y | *-----** | 2 | 8 | 20
57 | LSE* | $ab,X | *-----** | 2 | 6 | 20
5B | LSE* | $abcd,Y | *-----** | 3 | 7 | 20
5F | LSE* | $abcd,X | *-----** | 3 | 7 | 20
46 | LSR | $ab | 0-----** | 2 | 5 | 2,5,22,25,27
4A | LSR | A | 0-----** | 1 | 2 | 25,27
4E | LSR | $abcd | 0-----** | 3 | 6 | 5,22,25,27
56 | LSR | $ab,X | 0-----** | 2 | 6 | 2,5,26,27
5E | LSR | $abcd,X | 0-----** | 3 | 7 | 5,6,26,27
EA | NOP |  | -------- | 1 | 2
1A | NOP* |  | -------- | 1 | 2 | 20
3A | NOP* |  | -------- | 1 | 2 | 20
5A | NOP* |  | -------- | 1 | 2 | 20
7A | NOP* |  | -------- | 1 | 2 | 20
DA | NOP* |  | -------- | 1 | 2 | 20
FA | NOP* |  | -------- | 1 | 2 | 20
01 | ORA | ($ab,X) | *-----*- | 2 | 6 | 1,2,22,25
05 | ORA | $ab | *-----*- | 2 | 3 | 1,2,22
09 | ORA | #$ab | *-----*- | 2 | 2 | 1,18
0D | ORA | $abcd | *-----*- | 3 | 4 | 1,22
11 | ORA | ($ab),Y | *-----*- | 2 | 5 | 1,2,3
15 | ORA | $ab,X | *-----*- | 2 | 4 | 1,2,25
19 | ORA | $abcd,Y | *-----*- | 3 | 4 | 1,3,22
1D | ORA | $abcd,X | *-----*- | 3 | 4 | 1,3,22
48 | PHA |  | -------- | 1 | 3 | 1
08 | PHP |  | -------- | 1 | 3
68 | PLA |  | *-----*- | 1 | 4 | 1,25
28 | PLP |  | ******** | 1 | 4 | 25
23 | RLA* | ($ab,X) | *-----** | 2 | 8 | 20
27 | RLA* | $ab | *-----** | 2 | 5 | 20
2F | RLA* | $abcd | *-----** | 3 | 6 | 20
33 | RLA* | ($ab),Y | *-----** | 2 | 8 | 20
37 | RLA* | $ab,X | *-----** | 2 | 6 | 20
3B | RLA* | $abcd,Y | *-----** | 3 | 7 | 20
3F | RLA* | $abcd,X | *-----** | 3 | 7 | 20
26 | ROL | $ab | *-----** | 2 | 5 | 2,5,22,25
2A | ROL | A | *-----** | 1 | 2 | 25
2E | ROL | $abcd | *-----** | 3 | 6 | 5,22,25
36 | ROL | $ab,X | *-----** | 2 | 6 | 2,5,26
3E | ROL | $abcd,X | *-----** | 3 | 7 | 5,6,26
66 | ROR | $ab | *-----** | 2 | 5 | 1,22,25
6A | ROR | A | *-----** | 1 | 2 | 25
6E | ROR | $abcd | *-----** | 3 | 6 | 5,22,25
76 | ROR | $ab,X | *-----** | 2 | 6 | 2,5,26
7E | ROR | $abcd,X | *-----** | 3 | 7 | 5,6,26
63 | RRA* | ($ab,X) | **----** | 2 | 8 | 20
67 | RRA* | $ab | **----** | 2 | 5 | 20
6F | RRA* | $abcd | **----** | 3 | 6 | 20
73 | RRA* | ($ab),Y | **----** | 2 | 8 | 20
77 | RRA* | $ab,X | **----** | 2 | 6 | 20
7B | RRA* | $abcd,Y | **----** | 3 | 7 | 20
7F | RRA* | $abcd,X | **----** | 3 | 7 | 20
40 | RTI |  | ******** | 1 | 6 | 9,22,25
60 | RTS |  | -------- | 1 | 6 | 22,26
83 | SAX* | ($ab,X) | -------- | 2 | 6 | 20
87 | SAX* | $ab | -------- | 2 | 3 | 20
8F | SAX* | $abcd | -------- | 3 | 4 | 20
97 | SAX* | $ab,Y | -------- | 2 | 4 | 20
E1 | SBC | ($ab,X) | **----** | 2 | 6 | 1,2,4,22,25,27
E5 | SBC | $ab | **----** | 2 | 3 | 1,2,4,22,27
E9 | SBC | #$ab | **----** | 2 | 2 | 18,27
ED | SBC | $abcd | **----** | 3 | 4 | 1,4,22,27
F1 | SBC | ($ab),Y | **----** | 2 | 5 | 1,2,3,4,23,27
F5 | SBC | $ab,X | **----** | 2 | 4 | 1,2,4,25,27
F9 | SBC | $abcd,Y | **----** | 3 | 4 | 1,3,4,22,27
FD | SBC | $abcd,X | **----** | 3 | 4 | 1,3,4,22,27
EB | SBC* | #$ab | **----** | 2 | 2 | 20
CB | SBX* | #$ab | *-----** | 2 | 2 | 20
38 | SEC |  | -------1 | 1 | 2 | 25,27
F8 | SED |  | ----1--- | 1 | 2 | 25,27
78 | SEI |  | -----1-- | 1 | 2 | 27
93 | SHA* | ($ab),Y | -------- | 2 | 6 | 20
9F | SHA* | $abcd,Y | -------- | 3 | 5 | 20
9B | SHS* | $abcd,Y | -------- | 3 | 5 | 20
9E | SHX* | $abcd,Y | -------- | 3 | 5 | 20
9C | SHY* | $abcd,X | -------- | 3 | 5 | 20
04 | SKB* | $ab | -------- | 2 | 3 | 20
14 | SKB* | $ab,X | -------- | 2 | 4 | 20
34 | SKB* | $ab,X | -------- | 2 | 4 | 20
44 | SKB* | $ab | -------- | 2 | 3 | 20
54 | SKB* | $ab,X | -------- | 2 | 4 | 20
64 | SKB* | $ab | -------- | 2 | 3 | 20
74 | SKB* | $ab,X | -------- | 2 | 4 | 20
80 | SKB* | #$ab | -------- | 2 | 2 | 20
82 | SKB* | #$ab | -------- | 2 | 2 | 20
89 | SKB* | #$ab | -------- | 2 | 2 | 20
C2 | SKB* | #$ab | -------- | 2 | 2 | 20
D4 | SKB* | $ab,X | -------- | 2 | 4 | 20
E2 | SKB* | #$ab | -------- | 2 | 2 | 20
F4 | SKB* | $ab,X | -------- | 2 | 4 | 20
0C | SKW* | $abcd | -------- | 3 | 4 | 20
1C | SKW* | $abcd,X | -------- | 3 | 4 | 3,20
3C | SKW* | $abcd,X | -------- | 3 | 4 | 3,20
5C | SKW* | $abcd,X | -------- | 3 | 4 | 3,20
7C | SKW* | $abcd,X | -------- | 3 | 4 | 3,20
DC | SKW* | $abcd,X | -------- | 3 | 4 | 3,20
FC | SKW* | $abcd,X | -------- | 3 | 4 | 3,20
81 | STA | ($ab,X) | -------- | 2 | 6 | 1,2,22,25
85 | STA | $ab | -------- | 2 | 3 | 1,2,22
8D | STA | $abcd | -------- | 3 | 4 | 1,22
91 | STA | ($ab),Y | -------- | 2 | 6 | 1,2,22,25
95 | STA | $ab,X | -------- | 2 | 4 | 1,2,25
99 | STA | $abcd,Y | -------- | 3 | 5 | 1,25
9D | STA | $abcd,X | -------- | 3 | 5 | 1,25
86 | STX | $ab | -------- | 2 | 3 | 2,10,22
8E | STX | $abcd | -------- | 3 | 4 | 10,22
96 | STX | $ab,Y | -------- | 2 | 4 | 2,10,25
84 | STY | $ab | -------- | 2 | 3 | 2,10,22
8C | STY | $abcd | -------- | 3 | 4 | 10,22
94 | STY | $ab,X | -------- | 2 | 4 | 2,10,25
AA | TAX |  | *-----*- | 1 | 2 | 25
A8 | TAY |  | *-----*- | 1 | 2 | 25
BA | TSX |  | *-----*- | 1 | 2 | 25
8A | TXA |  | *-----*- | 1 | 2 | 25
9A | TXS |  | -------- | 1 | 2 | 25
98 | TYA |  | *-----*- | 1 | 2 | 25

## 65c02
Opcode | Mnemonic | Parameters | nv-bdizc | Bytes | Cycles | Ref.
61 | ADC | ($ab,X) | **----** | 2 | 6 | 1,2,4,22,25
65 | ADC | $ab | **----** | 2 | 3 | 1,2,4,22
69 | ADC | #$ab | **----** | 2 | 2 | 1,4,18
6D | ADC | $abcd | **----** | 3 | 4 | 1,4,22
71 | ADC | ($ab),Y | **----** | 2 | 5 | 1,2,3,4,23
72 | ADC | ($ab) | **----** | 2 | 5 | 1,2,4,23
75 | ADC | $ab,X | **----** | 2 | 4 | 1,2,4,25
79 | ADC | $abcd,Y | **----** | 3 | 4 | 1,3,4,22
7D | ADC | $abcd,X | **----** | 3 | 4 | 1,3,4,22
21 | AND | ($ab,X) | *-----*- | 2 | 6 | 1,2,22,25
25 | AND | $ab | *-----*- | 2 | 3 | 1,2,22
29 | AND | #$ab | *-----*- | 2 | 2 | 1,18
2D | AND | $abcd | *-----*- | 3 | 4 | 1,22
31 | AND | ($ab),Y | *-----*- | 2 | 5 | 1,2,3,23
32 | AND | ($ab) | *-----*- | 2 | 5 | 1,2,23
35 | AND | $ab,X | *-----*- | 2 | 4 | 1,2,25
39 | AND | $abcd,Y | *-----*- | 3 | 4 | 1,3,22
3D | AND | $abcd,X | *-----*- | 3 | 4 | 1,3,22
06 | ASL | $ab | *-----** | 2 | 5 | 2,5,22,25
0A | ASL | A | *-----** | 1 | 2 | 25
0E | ASL | $abcd | *-----** | 3 | 6 | 5,22,25
16 | ASL | $ab,X | *-----** | 2 | 6 | 2,5,26
1E | ASL | $abcd,X | *-----** | 3 | 7 | 5,6,26
90 | BCC | nearlabel | -------- | 2 | 2 | 7,8
B0 | BCS | nearlabel | -------- | 2 | 2 | 7,8
F0 | BEQ | nearlabel | -------- | 2 | 2 | 7,8
24 | BIT | $ab | **----*- | 2 | 3 | 1,2,22,27
2C | BIT | $abcd | **----*- | 3 | 4 | 1,22,27
34 | BIT | $ab,X | **----*- | 2 | 4 | 1,2,25,27
3C | BIT | $abcd,X | **----*- | 3 | 4 | 1,3,22,27
89 | BIT | #$ab | ------*- | 2 | 2 | 1,18,27
30 | BMI | nearlabel | -------- | 2 | 2 | 7,8
D0 | BNE | nearlabel | -------- | 2 | 2 | 7,8
10 | BPL | nearlabel | -------- | 2 | 2 | 7,8
80 | BRA | nearlabel | -------- | 2 | 3 | 8,22,25
00 | BRK | #$ab | ---**1-- | 2 | 7 | 9,17,22
50 | BVC | nearlabel | -------- | 2 | 2 | 7,8
70 | BVS | nearlabel | -------- | 2 | 2 | 7,8
18 | CLC |  | -------0 | 1 | 2 | 25
D8 | CLD |  | ----0--- | 1 | 2 | 25
58 | CLI |  | -----0-- | 1 | 2
B8 | CLV |  | -0------ | 1 | 2 | 25
C1 | CMP | ($ab,X) | *-----** | 2 | 6 | 1,2,22,25
C5 | CMP | $ab | *-----** | 2 | 3 | 1,2,22
C9 | CMP | #$ab | *-----** | 2 | 2 | 1,18
CD | CMP | $abcd | *-----** | 3 | 4 | 1,22
D1 | CMP | ($ab),Y | *-----** | 2 | 5 | 1,2,3,23
D2 | CMP | ($ab) | *-----** | 2 | 5 | 1,2,23
D5 | CMP | $ab,X | *-----** | 2 | 4 | 1,2,25
D9 | CMP | $abcd,Y | *-----** | 3 | 4 | 1,3,22
DD | CMP | $abcd,X | *-----** | 3 | 4 | 1,3,22
E0 | CPX | #$ab | *-----** | 2 | 2 | 10,19
E4 | CPX | $ab | *-----** | 2 | 3 | 2,10,22
EC | CPX | $abcd | *-----** | 3 | 4 | 10,22
C0 | CPY | #$ab | *-----** | 2 | 2 | 10,19
C4 | CPY | $ab | *-----** | 2 | 3 | 2,10,22
CC | CPY | $abcd | *-----** | 3 | 4 | 10,22
3A | DEA |  | *-----*- | 1 | 2 | 25,27
C6 | DEC | $ab | *-----*- | 2 | 5 | 2,5,22,25,27
CE | DEC | $abcd | *-----*- | 3 | 6 | 5,22,25,27
D6 | DEC | $ab,X | *-----*- | 2 | 6 | 2,5,26,27
DE | DEC | $abcd,X | *-----*- | 3 | 7 | 5,6,26,27
CA | DEX |  | *-----*- | 1 | 2 | 25,27
88 | DEY |  | *-----*- | 1 | 2 | 25,27
41 | EOR | ($ab,X) | *-----*- | 2 | 6 | 1,2,22,25
45 | EOR | $ab | *-----*- | 2 | 3 | 1,2,22
49 | EOR | #$ab | *-----*- | 2 | 2 | 1,18
4D | EOR | $abcd | *-----*- | 3 | 4 | 1,22
51 | EOR | ($ab),Y | *-----*- | 2 | 5 | 1,2,3,23
52 | EOR | ($ab) | *-----*- | 2 | 5 | 1,2,23
55 | EOR | $ab,X | *-----*- | 2 | 4 | 1,3,25
59 | EOR | $abcd,Y | *-----*- | 3 | 4 | 1,3,22
5D | EOR | $abcd,X | *-----*- | 3 | 4 | 1,3,22
1A | INA |  | *-----*- | 1 | 2 | 25,27
E6 | INC | $ab | *-----*- | 2 | 5 | 2,5,22,25,27
EE | INC | $abcd | *-----*- | 3 | 6 | 5,22,25,27
F6 | INC | $ab,X | *-----*- | 2 | 6 | 2,5,26,27
FE | INC | $abcd,X | *-----*- | 3 | 7 | 5,6,26,27
E8 | INX |  | *-----*- | 1 | 2 | 25,27
C8 | INY |  | *-----*- | 1 | 2 | 25,27
4C | JMP | $abcd | -------- | 3 | 3 | 22,27
6C | JMP | ($abcd) | -------- | 3 | 5 | 12,23,27
7C | JMP | ($abcd,X) | -------- | 3 | 6 | 22,25,27
20 | JSR | $abcd | -------- | 3 | 6 | 22,25
A1 | LDA | ($ab,X) | *-----*- | 2 | 6 | 1,2,22,25
A5 | LDA | $ab | *-----*- | 2 | 3 | 1,2,22
A9 | LDA | #$ab | *-----*- | 2 | 2 | 1,18
AD | LDA | $abcd | *-----*- | 3 | 4 | 1,22
B1 | LDA | ($ab),Y | *-----*- | 2 | 5 | 1,2,3,23
B2 | LDA | ($ab) | *-----*- | 2 | 5 | 1,2,23
B5 | LDA | $ab,X | *-----*- | 2 | 4 | 1,2,25
B9 | LDA | $abcd,Y | *-----*- | 3 | 4 | 1,3,22
BD | LDA | $abcd,X | *-----*- | 3 | 4 | 1,3,22
A2 | LDX | #$ab | *-----*- | 2 | 2 | 10,19
A6 | LDX | $ab | *-----*- | 2 | 3 | 2,10,22
AE | LDX | $abcd | *-----*- | 3 | 4 | 10,22
B6 | LDX | $ab,Y | *-----*- | 2 | 4 | 2,10,25
BE | LDX | $abcd,Y | *-----*- | 3 | 4 | 3,10,22
A0 | LDY | #$ab | *-----*- | 2 | 2 | 10,19
A4 | LDY | $ab | *-----*- | 2 | 3 | 2,10,22
AC | LDY | $abcd | *-----*- | 3 | 4 | 10,22
B4 | LDY | $ab,X | *-----*- | 2 | 4 | 2,10,25
BC | LDY | $abcd,X | *-----*- | 3 | 4 | 3,10,22
46 | LSR | $ab | 0-----** | 2 | 5 | 2,5,22,25,27
4A | LSR | A | 0-----** | 1 | 2 | 25,27
4E | LSR | $abcd | 0-----** | 3 | 6 | 5,22,25,27
56 | LSR | $ab,X | 0-----** | 2 | 6 | 2,5,26,27
5E | LSR | $abcd,X | 0-----** | 3 | 7 | 5,6,26,27
EA | NOP |  | -------- | 1 | 2
03 | NOP* |  | -------- | 1 | 1 | 21
13 | NOP* |  | -------- | 1 | 1 | 21
23 | NOP* |  | -------- | 1 | 1 | 21
33 | NOP* |  | -------- | 1 | 1 | 21
01 | ORA | ($ab,X) | *-----*- | 2 | 6 | 1,2,22,25
05 | ORA | $ab | *-----*- | 2 | 3 | 1,2,22
09 | ORA | #$ab | *-----*- | 2 | 2 | 1,18
0D | ORA | $abcd | *-----*- | 3 | 4 | 1,22
11 | ORA | ($ab),Y | *-----*- | 2 | 5 | 1,2,3
12 | ORA | ($ab) | *-----*- | 2 | 5 | 1,2,23
15 | ORA | $ab,X | *-----*- | 2 | 4 | 1,2,25
19 | ORA | $abcd,Y | *-----*- | 3 | 4 | 1,3,22
1D | ORA | $abcd,X | *-----*- | 3 | 4 | 1,3,22
48 | PHA |  | -------- | 1 | 3 | 1
08 | PHP |  | -------- | 1 | 3
DA | PHX |  | -------- | 1 | 3 | 10
5A | PHY |  | -------- | 1 | 3 | 10
68 | PLA |  | *-----*- | 1 | 4 | 1,25
28 | PLP |  | ******** | 1 | 4 | 25
FA | PLX |  | *-----*- | 1 | 4 | 10,25
7A | PLY |  | *-----*- | 1 | 4 | 10,25
26 | ROL | $ab | *-----** | 2 | 5 | 2,5,22,25
2A | ROL | A | *-----** | 1 | 2 | 25
2E | ROL | $abcd | *-----** | 3 | 6 | 5,22,25
36 | ROL | $ab,X | *-----** | 2 | 6 | 2,5,26
3E | ROL | $abcd,X | *-----** | 3 | 7 | 5,6,26
66 | ROR | $ab | *-----** | 2 | 5 | 1,22,25
6A | ROR | A | *-----** | 1 | 2 | 25
6E | ROR | $abcd | *-----** | 3 | 6 | 5,22,25
76 | ROR | $ab,X | *-----** | 2 | 6 | 2,5,26
7E | ROR | $abcd,X | *-----** | 3 | 7 | 5,6,26
40 | RTI |  | ******** | 1 | 6 | 9,22,25
60 | RTS |  | -------- | 1 | 6 | 22,26
E1 | SBC | ($ab,X) | **----** | 2 | 6 | 1,2,4,22,25,27
E5 | SBC | $ab | **----** | 2 | 3 | 1,2,4,22,27
E9 | SBC | #$ab | **----** | 2 | 2 | 18,27
ED | SBC | $abcd | **----** | 3 | 4 | 1,4,22,27
F1 | SBC | ($ab),Y | **----** | 2 | 5 | 1,2,3,4,23,27
F2 | SBC | ($ab) | **----** | 2 | 5 | 1,2,4,23
F5 | SBC | $ab,X | **----** | 2 | 4 | 1,2,4,25,27
F9 | SBC | $abcd,Y | **----** | 3 | 4 | 1,3,4,22,27
FD | SBC | $abcd,X | **----** | 3 | 4 | 1,3,4,22,27
38 | SEC |  | -------1 | 1 | 2 | 25,27
F8 | SED |  | ----1--- | 1 | 2 | 25,27
78 | SEI |  | -----1-- | 1 | 2 | 27
02 | SKB* | #$ab | -------- | 2 | 2 | 21
07 | SKB* | #$ab | -------- | 2 | 5 | 21
0B | SKB* | #$ab | -------- | 2 | 2 | 21
17 | SKB* | #$ab | -------- | 2 | 6 | 21
22 | SKB* | #$ab | -------- | 2 | 2 | 21
27 | SKB* | #$ab | -------- | 2 | 5 | 21
2B | SKB* | #$ab | -------- | 2 | 5 | 21
37 | SKB* | #$ab | -------- | 2 | 6 | 21
42 | SKB* | #$ab | -------- | 2 | 2 | 21
43 | SKB* | #$ab | -------- | 2 | 8 | 21
44 | SKB* | #$ab | -------- | 2 | 3 | 21
47 | SKB* | #$ab | -------- | 2 | 5 | 21
4B | SKB* | #$ab | -------- | 2 | 2 | 21
53 | SKB* | #$ab | -------- | 2 | 8 | 21
54 | SKB* | #$ab | -------- | 2 | 4 | 21
57 | SKB* | #$ab | -------- | 2 | 6 | 21
62 | SKB* | #$ab | -------- | 2 | 2 | 21
63 | SKB* | #$ab | -------- | 2 | 8 | 21
67 | SKB* | #$ab | -------- | 2 | 5 | 21
6B | SKB* | #$ab | -------- | 2 | 2 | 21
73 | SKB* | #$ab | -------- | 2 | 8 | 21
77 | SKB* | #$ab | -------- | 2 | 6 | 21
82 | SKB* | #$ab | -------- | 2 | 2 | 21
83 | SKB* | #$ab | -------- | 2 | 6 | 21
87 | SKB* | #$ab | -------- | 2 | 3 | 21
8B | SKB* | #$ab | -------- | 2 | 2 | 21
93 | SKB* | #$ab | -------- | 2 | 6 | 21
97 | SKB* | #$ab | -------- | 2 | 4 | 21
A3 | SKB* | #$ab | -------- | 2 | 6 | 21
A7 | SKB* | #$ab | -------- | 2 | 3 | 21
AB | SKB* | #$ab | -------- | 2 | 2 | 21
B3 | SKB* | #$ab | -------- | 2 | 5 | 21
B7 | SKB* | #$ab | -------- | 2 | 4 | 21
C2 | SKB* | #$ab | -------- | 2 | 2 | 21
C3 | SKB* | #$ab | -------- | 2 | 8 | 21
C7 | SKB* | #$ab | -------- | 2 | 5 | 21
CB | SKB* | #$ab | -------- | 2 | 2 | 21
D3 | SKB* | #$ab | -------- | 2 | 8 | 21
D4 | SKB* | #$ab | -------- | 2 | 4 | 21
D7 | SKB* | #$ab | -------- | 2 | 6 | 21
E2 | SKB* | #$ab | -------- | 2 | 2 | 21
E3 | SKB* | #$ab | -------- | 2 | 8 | 21
E7 | SKB* | #$ab | -------- | 2 | 5 | 21
EB | SKB* | #$ab | -------- | 2 | 2 | 21
F3 | SKB* | #$ab | -------- | 2 | 8 | 21
F4 | SKB* | #$ab | -------- | 2 | 4 | 21
F7 | SKB* | #$ab | -------- | 2 | 6 | 21
0F | SKW* | $abcd | -------- | 3 | 6 | 21
1B | SKW* | $abcd | -------- | 3 | 7 | 21
1F | SKW* | $abcd | -------- | 3 | 7 | 21
2F | SKW* | $abcd | -------- | 3 | 6 | 21
3B | SKW* | $abcd | -------- | 3 | 7 | 21
3F | SKW* | $abcd | -------- | 3 | 7 | 21
4F | SKW* | $abcd | -------- | 3 | 6 | 21
5B | SKW* | $abcd | -------- | 3 | 7 | 21
5C | SKW* | $abcd | -------- | 3 | 4 | 21
5F | SKW* | $abcd | -------- | 3 | 7 | 21
6F | SKW* | $abcd | -------- | 3 | 6 | 21
7B | SKW* | $abcd | -------- | 3 | 7 | 21
7F | SKW* | $abcd | -------- | 3 | 7 | 21
8F | SKW* | $abcd | -------- | 3 | 4 | 21
9B | SKW* | $abcd | -------- | 3 | 5 | 21
9F | SKW* | $abcd | -------- | 3 | 5 | 21
AF | SKW* | $abcd | -------- | 3 | 4 | 21
BB | SKW* | $abcd | -------- | 3 | 4 | 21
BF | SKW* | $abcd | -------- | 3 | 4 | 21
CF | SKW* | $abcd | -------- | 3 | 6 | 21
DB | SKW* | $abcd | -------- | 3 | 7 | 21
DC | SKW* | $abcd | -------- | 3 | 4 | 21
DF | SKW* | $abcd | -------- | 3 | 7 | 21
EF | SKW* | $abcd | -------- | 3 | 6 | 21
FB | SKW* | $abcd | -------- | 3 | 7 | 21
FC | SKW* | $abcd | -------- | 3 | 4 | 21
FF | SKW* | $abcd | -------- | 3 | 7 | 21
81 | STA | ($ab,X) | -------- | 2 | 6 | 1,2,22,25
85 | STA | $ab | -------- | 2 | 3 | 1,2,22
8D | STA | $abcd | -------- | 3 | 4 | 1,22
91 | STA | ($ab),Y | -------- | 2 | 6 | 1,2,22,25
92 | STA | ($ab) | -------- | 2 | 5 | 1,2,23
95 | STA | $ab,X | -------- | 2 | 4 | 1,2,25
99 | STA | $abcd,Y | -------- | 3 | 5 | 1,25
9D | STA | $abcd,X | -------- | 3 | 5 | 1,25
86 | STX | $ab | -------- | 2 | 3 | 2,10,22
8E | STX | $abcd | -------- | 3 | 4 | 10,22
96 | STX | $ab,Y | -------- | 2 | 4 | 2,10,25
84 | STY | $ab | -------- | 2 | 3 | 2,10,22
8C | STY | $abcd | -------- | 3 | 4 | 10,22
94 | STY | $ab,X | -------- | 2 | 4 | 2,10,25
64 | STZ | $ab | -------- | 2 | 3 | 1,2,22
74 | STZ | $ab,X | -------- | 2 | 4 | 1,2,25
9C | STZ | $abcd | -------- | 3 | 4 | 1,22
9E | STZ | $abcd,X | -------- | 3 | 5 | 1,25
AA | TAX |  | *-----*- | 1 | 2 | 25
A8 | TAY |  | *-----*- | 1 | 2 | 25
14 | TRB | $ab | ------*- | 2 | 5 | 2,5,22,25
1C | TRB | $abcd | ------*- | 3 | 6 | 5,22,25
04 | TSB | $ab | ------*- | 2 | 5 | 2,5,22,25
0C | TSB | $abcd | ------*- | 3 | 6 | 5,22,25
BA | TSX |  | *-----*- | 1 | 2 | 25
8A | TXA |  | *-----*- | 1 | 2 | 25
9A | TXS |  | -------- | 1 | 2 | 25
98 | TYA |  | *-----*- | 1 | 2 | 25

## R65c02
Opcode | Mnemonic | Parameters | nv-bdizc | Bytes | Cycles | Ref.
61 | ADC | ($ab,X) | **----** | 2 | 6 | 1,2,4,22,25
65 | ADC | $ab | **----** | 2 | 3 | 1,2,4,22
69 | ADC | #$ab | **----** | 2 | 2 | 1,4,18
6D | ADC | $abcd | **----** | 3 | 4 | 1,4,22
71 | ADC | ($ab),Y | **----** | 2 | 5 | 1,2,3,4,23
72 | ADC | ($ab) | **----** | 2 | 5 | 1,2,4,23
75 | ADC | $ab,X | **----** | 2 | 4 | 1,2,4,25
79 | ADC | $abcd,Y | **----** | 3 | 4 | 1,3,4,22
7D | ADC | $abcd,X | **----** | 3 | 4 | 1,3,4,22
21 | AND | ($ab,X) | *-----*- | 2 | 6 | 1,2,22,25
25 | AND | $ab | *-----*- | 2 | 3 | 1,2,22
29 | AND | #$ab | *-----*- | 2 | 2 | 1,18
2D | AND | $abcd | *-----*- | 3 | 4 | 1,22
31 | AND | ($ab),Y | *-----*- | 2 | 5 | 1,2,3,23
32 | AND | ($ab) | *-----*- | 2 | 5 | 1,2,23
35 | AND | $ab,X | *-----*- | 2 | 4 | 1,2,25
39 | AND | $abcd,Y | *-----*- | 3 | 4 | 1,3,22
3D | AND | $abcd,X | *-----*- | 3 | 4 | 1,3,22
06 | ASL | $ab | *-----** | 2 | 5 | 2,5,22,25
0A | ASL | A | *-----** | 1 | 2 | 25
0E | ASL | $abcd | *-----** | 3 | 6 | 5,22,25
16 | ASL | $ab,X | *-----** | 2 | 6 | 2,5,26
1E | ASL | $abcd,X | *-----** | 3 | 7 | 5,6,26
0F | BBR0 | $ab,nearlabel | -------- | 3 | 5 | 7,8,22,27
1F | BBR1 | $ab,nearlabel | -------- | 3 | 5 | 7,8,22,27
2F | BBR2 | $ab,nearlabel | -------- | 3 | 5 | 7,8,22,27
3F | BBR3 | $ab,nearlabel | -------- | 3 | 5 | 7,8,22,27
4F | BBR4 | $ab,nearlabel | -------- | 3 | 5 | 7,8,22,27
5F | BBR5 | $ab,nearlabel | -------- | 3 | 5 | 7,8,22,27
6F | BBR6 | $ab,nearlabel | -------- | 3 | 5 | 7,8,22,27
7F | BBR7 | $ab,nearlabel | -------- | 3 | 5 | 7,8,22,27
8F | BBS0 | $ab,nearlabel | -------- | 3 | 5 | 7,8,22,27
9F | BBS1 | $ab,nearlabel | -------- | 3 | 5 | 7,8,22,27
AF | BBS2 | $ab,nearlabel | -------- | 3 | 5 | 7,8,22,27
BF | BBS3 | $ab,nearlabel | -------- | 3 | 5 | 7,8,22,27
CF | BBS4 | $ab,nearlabel | -------- | 3 | 5 | 7,8,22,27
DF | BBS5 | $ab,nearlabel | -------- | 3 | 5 | 7,8,22,27
EF | BBS6 | $ab,nearlabel | -------- | 3 | 5 | 7,8,22,27
FF | BBS7 | $ab,nearlabel | -------- | 3 | 5 | 7,8,22,27
90 | BCC | nearlabel | -------- | 2 | 2 | 7,8
B0 | BCS | nearlabel | -------- | 2 | 2 | 7,8
F0 | BEQ | nearlabel | -------- | 2 | 2 | 7,8
24 | BIT | $ab | **----*- | 2 | 3 | 1,2,22,27
2C | BIT | $abcd | **----*- | 3 | 4 | 1,22,27
34 | BIT | $ab,X | **----*- | 2 | 4 | 1,2,25,27
3C | BIT | $abcd,X | **----*- | 3 | 4 | 1,3,22,27
89 | BIT | #$ab | ------*- | 2 | 2 | 1,18,27
30 | BMI | nearlabel | -------- | 2 | 2 | 7,8
D0 | BNE | nearlabel | -------- | 2 | 2 | 7,8
10 | BPL | nearlabel | -------- | 2 | 2 | 7,8
80 | BRA | nearlabel | -------- | 2 | 3 | 8,22,25
00 | BRK | #$ab | ---**1-- | 2 | 7 | 9,17,22
50 | BVC | nearlabel | -------- | 2 | 2 | 7,8
70 | BVS | nearlabel | -------- | 2 | 2 | 7,8
18 | CLC |  | -------0 | 1 | 2 | 25
D8 | CLD |  | ----0--- | 1 | 2 | 25
58 | CLI |  | -----0-- | 1 | 2
B8 | CLV |  | -0------ | 1 | 2 | 25
C1 | CMP | ($ab,X) | *-----** | 2 | 6 | 1,2,22,25
C5 | CMP | $ab | *-----** | 2 | 3 | 1,2,22
C9 | CMP | #$ab | *-----** | 2 | 2 | 1,18
CD | CMP | $abcd | *-----** | 3 | 4 | 1,22
D1 | CMP | ($ab),Y | *-----** | 2 | 5 | 1,2,3,23
D2 | CMP | ($ab) | *-----** | 2 | 5 | 1,2,23
D5 | CMP | $ab,X | *-----** | 2 | 4 | 1,2,25
D9 | CMP | $abcd,Y | *-----** | 3 | 4 | 1,3,22
DD | CMP | $abcd,X | *-----** | 3 | 4 | 1,3,22
E0 | CPX | #$ab | *-----** | 2 | 2 | 10,19
E4 | CPX | $ab | *-----** | 2 | 3 | 2,10,22
EC | CPX | $abcd | *-----** | 3 | 4 | 10,22
C0 | CPY | #$ab | *-----** | 2 | 2 | 10,19
C4 | CPY | $ab | *-----** | 2 | 3 | 2,10,22
CC | CPY | $abcd | *-----** | 3 | 4 | 10,22
3A | DEA |  | *-----*- | 1 | 2 | 25,27
C6 | DEC | $ab | *-----*- | 2 | 5 | 2,5,22,25,27
CE | DEC | $abcd | *-----*- | 3 | 6 | 5,22,25,27
D6 | DEC | $ab,X | *-----*- | 2 | 6 | 2,5,26,27
DE | DEC | $abcd,X | *-----*- | 3 | 7 | 5,6,26,27
CA | DEX |  | *-----*- | 1 | 2 | 25,27
88 | DEY |  | *-----*- | 1 | 2 | 25,27
41 | EOR | ($ab,X) | *-----*- | 2 | 6 | 1,2,22,25
45 | EOR | $ab | *-----*- | 2 | 3 | 1,2,22
49 | EOR | #$ab | *-----*- | 2 | 2 | 1,18
4D | EOR | $abcd | *-----*- | 3 | 4 | 1,22
51 | EOR | ($ab),Y | *-----*- | 2 | 5 | 1,2,3,23
52 | EOR | ($ab) | *-----*- | 2 | 5 | 1,2,23
55 | EOR | $ab,X | *-----*- | 2 | 4 | 1,3,25
59 | EOR | $abcd,Y | *-----*- | 3 | 4 | 1,3,22
5D | EOR | $abcd,X | *-----*- | 3 | 4 | 1,3,22
1A | INA |  | *-----*- | 1 | 2 | 25,27
E6 | INC | $ab | *-----*- | 2 | 5 | 2,5,22,25,27
EE | INC | $abcd | *-----*- | 3 | 6 | 5,22,25,27
F6 | INC | $ab,X | *-----*- | 2 | 6 | 2,5,26,27
FE | INC | $abcd,X | *-----*- | 3 | 7 | 5,6,26,27
E8 | INX |  | *-----*- | 1 | 2 | 25,27
C8 | INY |  | *-----*- | 1 | 2 | 25,27
4C | JMP | $abcd | -------- | 3 | 3 | 22,27
6C | JMP | ($abcd) | -------- | 3 | 5 | 12,23,27
7C | JMP | ($abcd,X) | -------- | 3 | 6 | 22,25,27
20 | JSR | $abcd | -------- | 3 | 6 | 22,25
A1 | LDA | ($ab,X) | *-----*- | 2 | 6 | 1,2,22,25
A5 | LDA | $ab | *-----*- | 2 | 3 | 1,2,22
A9 | LDA | #$ab | *-----*- | 2 | 2 | 1,18
AD | LDA | $abcd | *-----*- | 3 | 4 | 1,22
B1 | LDA | ($ab),Y | *-----*- | 2 | 5 | 1,2,3,23
B2 | LDA | ($ab) | *-----*- | 2 | 5 | 1,2,23
B5 | LDA | $ab,X | *-----*- | 2 | 4 | 1,2,25
B9 | LDA | $abcd,Y | *-----*- | 3 | 4 | 1,3,22
BD | LDA | $abcd,X | *-----*- | 3 | 4 | 1,3,22
A2 | LDX | #$ab | *-----*- | 2 | 2 | 10,19
A6 | LDX | $ab | *-----*- | 2 | 3 | 2,10,22
AE | LDX | $abcd | *-----*- | 3 | 4 | 10,22
B6 | LDX | $ab,Y | *-----*- | 2 | 4 | 2,10,25
BE | LDX | $abcd,Y | *-----*- | 3 | 4 | 3,10,22
A0 | LDY | #$ab | *-----*- | 2 | 2 | 10,19
A4 | LDY | $ab | *-----*- | 2 | 3 | 2,10,22
AC | LDY | $abcd | *-----*- | 3 | 4 | 10,22
B4 | LDY | $ab,X | *-----*- | 2 | 4 | 2,10,25
BC | LDY | $abcd,X | *-----*- | 3 | 4 | 3,10,22
46 | LSR | $ab | 0-----** | 2 | 5 | 2,5,22,25,27
4A | LSR | A | 0-----** | 1 | 2 | 25,27
4E | LSR | $abcd | 0-----** | 3 | 6 | 5,22,25,27
56 | LSR | $ab,X | 0-----** | 2 | 6 | 2,5,26,27
5E | LSR | $abcd,X | 0-----** | 3 | 7 | 5,6,26,27
EA | NOP |  | -------- | 1 | 2
03 | NOP* |  | -------- | 1 | 1 | 21
13 | NOP* |  | -------- | 1 | 1 | 21
23 | NOP* |  | -------- | 1 | 1 | 21
33 | NOP* |  | -------- | 1 | 1 | 21
01 | ORA | ($ab,X) | *-----*- | 2 | 6 | 1,2,22,25
05 | ORA | $ab | *-----*- | 2 | 3 | 1,2,22
09 | ORA | #$ab | *-----*- | 2 | 2 | 1,18
0D | ORA | $abcd | *-----*- | 3 | 4 | 1,22
11 | ORA | ($ab),Y | *-----*- | 2 | 5 | 1,2,3
12 | ORA | ($ab) | *-----*- | 2 | 5 | 1,2,23
15 | ORA | $ab,X | *-----*- | 2 | 4 | 1,2,25
19 | ORA | $abcd,Y | *-----*- | 3 | 4 | 1,3,22
1D | ORA | $abcd,X | *-----*- | 3 | 4 | 1,3,22
48 | PHA |  | -------- | 1 | 3 | 1
08 | PHP |  | -------- | 1 | 3
DA | PHX |  | -------- | 1 | 3 | 10
5A | PHY |  | -------- | 1 | 3 | 10
68 | PLA |  | *-----*- | 1 | 4 | 1,25
28 | PLP |  | ******** | 1 | 4 | 25
FA | PLX |  | *-----*- | 1 | 4 | 10,25
7A | PLY |  | *-----*- | 1 | 4 | 10,25
07 | RMB0 | $ab | -------- | 2 | 5 | 23,25
17 | RMB1 | $ab | -------- | 2 | 5 | 23
27 | RMB2 | $ab | -------- | 2 | 5 | 23,25
37 | RMB3 | $ab | -------- | 2 | 5 | 23,25
47 | RMB4 | $ab | -------- | 2 | 5 | 23,25
57 | RMB5 | $ab | -------- | 2 | 5 | 23,25
67 | RMB6 | $ab | -------- | 2 | 5 | 23,25
77 | RMB7 | $ab | -------- | 2 | 5 | 23,25
26 | ROL | $ab | *-----** | 2 | 5 | 2,5,22,25
2A | ROL | A | *-----** | 1 | 2 | 25
2E | ROL | $abcd | *-----** | 3 | 6 | 5,22,25
36 | ROL | $ab,X | *-----** | 2 | 6 | 2,5,26
3E | ROL | $abcd,X | *-----** | 3 | 7 | 5,6,26
66 | ROR | $ab | *-----** | 2 | 5 | 1,22,25
6A | ROR | A | *-----** | 1 | 2 | 25
6E | ROR | $abcd | *-----** | 3 | 6 | 5,22,25
76 | ROR | $ab,X | *-----** | 2 | 6 | 2,5,26
7E | ROR | $abcd,X | *-----** | 3 | 7 | 5,6,26
40 | RTI |  | ******** | 1 | 6 | 9,22,25
60 | RTS |  | -------- | 1 | 6 | 22,26
E1 | SBC | ($ab,X) | **----** | 2 | 6 | 1,2,4,22,25,27
E5 | SBC | $ab | **----** | 2 | 3 | 1,2,4,22,27
E9 | SBC | #$ab | **----** | 2 | 2 | 18,27
ED | SBC | $abcd | **----** | 3 | 4 | 1,4,22,27
F1 | SBC | ($ab),Y | **----** | 2 | 5 | 1,2,3,4,23,27
F2 | SBC | ($ab) | **----** | 2 | 5 | 1,2,4,23
F5 | SBC | $ab,X | **----** | 2 | 4 | 1,2,4,25,27
F9 | SBC | $abcd,Y | **----** | 3 | 4 | 1,3,4,22,27
FD | SBC | $abcd,X | **----** | 3 | 4 | 1,3,4,22,27
38 | SEC |  | -------1 | 1 | 2 | 25,27
F8 | SED |  | ----1--- | 1 | 2 | 25,27
78 | SEI |  | -----1-- | 1 | 2 | 27
02 | SKB* | #$ab | -------- | 2 | 2 | 21
0B | SKB* | #$ab | -------- | 2 | 2 | 21
22 | SKB* | #$ab | -------- | 2 | 2 | 21
2B | SKB* | #$ab | -------- | 2 | 5 | 21
42 | SKB* | #$ab | -------- | 2 | 2 | 21
43 | SKB* | #$ab | -------- | 2 | 8 | 21
44 | SKB* | #$ab | -------- | 2 | 3 | 21
4B | SKB* | #$ab | -------- | 2 | 2 | 21
53 | SKB* | #$ab | -------- | 2 | 8 | 21
54 | SKB* | #$ab | -------- | 2 | 4 | 21
62 | SKB* | #$ab | -------- | 2 | 2 | 21
63 | SKB* | #$ab | -------- | 2 | 8 | 21
6B | SKB* | #$ab | -------- | 2 | 2 | 21
73 | SKB* | #$ab | -------- | 2 | 8 | 21
82 | SKB* | #$ab | -------- | 2 | 2 | 21
83 | SKB* | #$ab | -------- | 2 | 6 | 21
8B | SKB* | #$ab | -------- | 2 | 2 | 21
93 | SKB* | #$ab | -------- | 2 | 6 | 21
A3 | SKB* | #$ab | -------- | 2 | 6 | 21
AB | SKB* | #$ab | -------- | 2 | 2 | 21
B3 | SKB* | #$ab | -------- | 2 | 5 | 21
C2 | SKB* | #$ab | -------- | 2 | 2 | 21
C3 | SKB* | #$ab | -------- | 2 | 8 | 21
CB | SKB* | #$ab | -------- | 2 | 2 | 21
D3 | SKB* | #$ab | -------- | 2 | 8 | 21
D4 | SKB* | #$ab | -------- | 2 | 4 | 21
E2 | SKB* | #$ab | -------- | 2 | 2 | 21
E3 | SKB* | #$ab | -------- | 2 | 8 | 21
EB | SKB* | #$ab | -------- | 2 | 2 | 21
F3 | SKB* | #$ab | -------- | 2 | 8 | 21
F4 | SKB* | #$ab | -------- | 2 | 4 | 21
1B | SKW* | $abcd | -------- | 3 | 7 | 21
3B | SKW* | $abcd | -------- | 3 | 7 | 21
5B | SKW* | $abcd | -------- | 3 | 7 | 21
5C | SKW* | $abcd | -------- | 3 | 4 | 21
7B | SKW* | $abcd | -------- | 3 | 7 | 21
9B | SKW* | $abcd | -------- | 3 | 5 | 21
BB | SKW* | $abcd | -------- | 3 | 4 | 21
DB | SKW* | $abcd | -------- | 3 | 7 | 21
DC | SKW* | $abcd | -------- | 3 | 4 | 21
FB | SKW* | $abcd | -------- | 3 | 7 | 21
FC | SKW* | $abcd | -------- | 3 | 4 | 21
87 | SMB0 | $ab | -------- | 2 | 5 | 23,25
97 | SMB1 | $ab | -------- | 2 | 5 | 23,25
A7 | SMB2 | $ab | -------- | 2 | 5 | 23,25
B7 | SMB3 | $ab | -------- | 2 | 5 | 23,25
C7 | SMB4 | $ab | -------- | 2 | 5 | 23,25
D7 | SMB5 | $ab | -------- | 2 | 5 | 23,25
E7 | SMB6 | $ab | -------- | 2 | 5 | 23,25
F7 | SMB7 | $ab | -------- | 2 | 5 | 23,25
81 | STA | ($ab,X) | -------- | 2 | 6 | 1,2,22,25
85 | STA | $ab | -------- | 2 | 3 | 1,2,22
8D | STA | $abcd | -------- | 3 | 4 | 1,22
91 | STA | ($ab),Y | -------- | 2 | 6 | 1,2,22,25
92 | STA | ($ab) | -------- | 2 | 5 | 1,2,23
95 | STA | $ab,X | -------- | 2 | 4 | 1,2,25
99 | STA | $abcd,Y | -------- | 3 | 5 | 1,25
9D | STA | $abcd,X | -------- | 3 | 5 | 1,25
86 | STX | $ab | -------- | 2 | 3 | 2,10,22
8E | STX | $abcd | -------- | 3 | 4 | 10,22
96 | STX | $ab,Y | -------- | 2 | 4 | 2,10,25
84 | STY | $ab | -------- | 2 | 3 | 2,10,22
8C | STY | $abcd | -------- | 3 | 4 | 10,22
94 | STY | $ab,X | -------- | 2 | 4 | 2,10,25
64 | STZ | $ab | -------- | 2 | 3 | 1,2,22
74 | STZ | $ab,X | -------- | 2 | 4 | 1,2,25
9C | STZ | $abcd | -------- | 3 | 4 | 1,22
9E | STZ | $abcd,X | -------- | 3 | 5 | 1,25
AA | TAX |  | *-----*- | 1 | 2 | 25
A8 | TAY |  | *-----*- | 1 | 2 | 25
14 | TRB | $ab | ------*- | 2 | 5 | 2,5,22,25
1C | TRB | $abcd | ------*- | 3 | 6 | 5,22,25
04 | TSB | $ab | ------*- | 2 | 5 | 2,5,22,25
0C | TSB | $abcd | ------*- | 3 | 6 | 5,22,25
BA | TSX |  | *-----*- | 1 | 2 | 25
8A | TXA |  | *-----*- | 1 | 2 | 25
9A | TXS |  | -------- | 1 | 2 | 25
98 | TYA |  | *-----*- | 1 | 2 | 25

## HuC6280
Opcode | Mnemonic | Parameters | nvtbdizc | Bytes | Cycles | Ref.
61 | ADC | ($ab,X) | **----** | 2 | 6 | 1,2,4,22,25
65 | ADC | $ab | **----** | 2 | 3 | 1,2,4,22
69 | ADC | #$ab | **----** | 2 | 2 | 1,4,18
6D | ADC | $abcd | **----** | 3 | 4 | 1,4,22
71 | ADC | ($ab),Y | **----** | 2 | 5 | 1,2,3,4,23
72 | ADC | ($ab) | **----** | 2 | 5 | 1,2,4,23
75 | ADC | $ab,X | **----** | 2 | 4 | 1,2,4,25
79 | ADC | $abcd,Y | **----** | 3 | 4 | 1,3,4,22
7D | ADC | $abcd,X | **----** | 3 | 4 | 1,3,4,22
21 | AND | ($ab,X) | *-----*- | 2 | 6 | 1,2,22,25
25 | AND | $ab | *-----*- | 2 | 3 | 1,2,22
29 | AND | #$ab | *-----*- | 2 | 2 | 1,18
2D | AND | $abcd | *-----*- | 3 | 4 | 1,22
31 | AND | ($ab),Y | *-----*- | 2 | 5 | 1,2,3,23
32 | AND | ($ab) | *-----*- | 2 | 5 | 1,2,23
35 | AND | $ab,X | *-----*- | 2 | 4 | 1,2,25
39 | AND | $abcd,Y | *-----*- | 3 | 4 | 1,3,22
3D | AND | $abcd,X | *-----*- | 3 | 4 | 1,3,22
06 | ASL | $ab | *-----** | 2 | 5 | 2,5,22,25
0A | ASL | A | *-----** | 1 | 2 | 25
0E | ASL | $abcd | *-----** | 3 | 6 | 5,22,25
16 | ASL | $ab,X | *-----** | 2 | 6 | 2,5,26
1E | ASL | $abcd,X | *-----** | 3 | 7 | 5,6,26
0F | BBR0 | $ab,nearlabel | -------- | 3 | 5 | 7,8,22,27
1F | BBR1 | $ab,nearlabel | -------- | 3 | 5 | 7,8,22,27
2F | BBR2 | $ab,nearlabel | -------- | 3 | 5 | 7,8,22,27
3F | BBR3 | $ab,nearlabel | -------- | 3 | 5 | 7,8,22,27
4F | BBR4 | $ab,nearlabel | -------- | 3 | 5 | 7,8,22,27
5F | BBR5 | $ab,nearlabel | -------- | 3 | 5 | 7,8,22,27
6F | BBR6 | $ab,nearlabel | -------- | 3 | 5 | 7,8,22,27
7F | BBR7 | $ab,nearlabel | -------- | 3 | 5 | 7,8,22,27
8F | BBS0 | $ab,nearlabel | -------- | 3 | 5 | 7,8,22,27
9F | BBS1 | $ab,nearlabel | -------- | 3 | 5 | 7,8,22,27
AF | BBS2 | $ab,nearlabel | -------- | 3 | 5 | 7,8,22,27
BF | BBS3 | $ab,nearlabel | -------- | 3 | 5 | 7,8,22,27
CF | BBS4 | $ab,nearlabel | -------- | 3 | 5 | 7,8,22,27
DF | BBS5 | $ab,nearlabel | -------- | 3 | 5 | 7,8,22,27
EF | BBS6 | $ab,nearlabel | -------- | 3 | 5 | 7,8,22,27
FF | BBS7 | $ab,nearlabel | -------- | 3 | 5 | 7,8,22,27
90 | BCC | nearlabel | -------- | 2 | 2 | 7,8
B0 | BCS | nearlabel | -------- | 2 | 2 | 7,8
F0 | BEQ | nearlabel | -------- | 2 | 2 | 7,8
24 | BIT | $ab | **----*- | 2 | 3 | 1,2,22,27
2C | BIT | $abcd | **----*- | 3 | 4 | 1,22,27
34 | BIT | $ab,X | **----*- | 2 | 4 | 1,2,25,27
3C | BIT | $abcd,X | **----*- | 3 | 4 | 1,3,22,27
89 | BIT | #$ab | ------*- | 2 | 2 | 1,18,27
30 | BMI | nearlabel | -------- | 2 | 2 | 7,8
D0 | BNE | nearlabel | -------- | 2 | 2 | 7,8
10 | BPL | nearlabel | -------- | 2 | 2 | 7,8
80 | BRA | nearlabel | -------- | 2 | 3 | 8,22,25
00 | BRK | #$ab | ---**1-- | 2 | 7 | 9,17,22
44 | BSR | nearlabel | -------- | 2 | 8
50 | BVC | nearlabel | -------- | 2 | 2 | 7,8
70 | BVS | nearlabel | -------- | 2 | 2 | 7,8
62 | CLA |  | -------- | 1 | 2
18 | CLC |  | -------0 | 1 | 2 | 25
D8 | CLD |  | ----0--- | 1 | 2 | 25
58 | CLI |  | -----0-- | 1 | 2
B8 | CLV |  | -0------ | 1 | 2 | 25
82 | CLX |  | -------- | 1 | 2
C2 | CLY |  | -------- | 1 | 2
C1 | CMP | ($ab,X) | *-----** | 2 | 6 | 1,2,22,25
C5 | CMP | $ab | *-----** | 2 | 3 | 1,2,22
C9 | CMP | #$ab | *-----** | 2 | 2 | 1,18
CD | CMP | $abcd | *-----** | 3 | 4 | 1,22
D1 | CMP | ($ab),Y | *-----** | 2 | 5 | 1,2,3,23
D2 | CMP | ($ab) | *-----** | 2 | 5 | 1,2,23
D5 | CMP | $ab,X | *-----** | 2 | 4 | 1,2,25
D9 | CMP | $abcd,Y | *-----** | 3 | 4 | 1,3,22
DD | CMP | $abcd,X | *-----** | 3 | 4 | 1,3,22
E0 | CPX | #$ab | *-----** | 2 | 2 | 10,19
E4 | CPX | $ab | *-----** | 2 | 3 | 2,10,22
EC | CPX | $abcd | *-----** | 3 | 4 | 10,22
C0 | CPY | #$ab | *-----** | 2 | 2 | 10,19
C4 | CPY | $ab | *-----** | 2 | 3 | 2,10,22
CC | CPY | $abcd | *-----** | 3 | 4 | 10,22
D4 | CSH |  | -------- | 1 | 3
54 | CSL |  | -------- | 1 | 3
3A | DEA |  | *-----*- | 1 | 2 | 25,27
C6 | DEC | $ab | *-----*- | 2 | 5 | 2,5,22,25,27
CE | DEC | $abcd | *-----*- | 3 | 6 | 5,22,25,27
D6 | DEC | $ab,X | *-----*- | 2 | 6 | 2,5,26,27
DE | DEC | $abcd,X | *-----*- | 3 | 7 | 5,6,26,27
CA | DEX |  | *-----*- | 1 | 2 | 25,27
88 | DEY |  | *-----*- | 1 | 2 | 25,27
41 | EOR | ($ab,X) | *-----*- | 2 | 6 | 1,2,22,25
45 | EOR | $ab | *-----*- | 2 | 3 | 1,2,22
49 | EOR | #$ab | *-----*- | 2 | 2 | 1,18
4D | EOR | $abcd | *-----*- | 3 | 4 | 1,22
51 | EOR | ($ab),Y | *-----*- | 2 | 5 | 1,2,3,23
52 | EOR | ($ab) | *-----*- | 2 | 5 | 1,2,23
55 | EOR | $ab,X | *-----*- | 2 | 4 | 1,3,25
59 | EOR | $abcd,Y | *-----*- | 3 | 4 | 1,3,22
5D | EOR | $abcd,X | *-----*- | 3 | 4 | 1,3,22
1A | INA |  | *-----*- | 1 | 2 | 25,27
E6 | INC | $ab | *-----*- | 2 | 5 | 2,5,22,25,27
EE | INC | $abcd | *-----*- | 3 | 6 | 5,22,25,27
F6 | INC | $ab,X | *-----*- | 2 | 6 | 2,5,26,27
FE | INC | $abcd,X | *-----*- | 3 | 7 | 5,6,26,27
E8 | INX |  | *-----*- | 1 | 2 | 25,27
C8 | INY |  | *-----*- | 1 | 2 | 25,27
4C | JMP | $abcd | -------- | 3 | 3 | 22,27
6C | JMP | ($abcd) | -------- | 3 | 5 | 12,23,27
7C | JMP | ($abcd,X) | -------- | 3 | 6 | 22,25,27
20 | JSR | $abcd | -------- | 3 | 6 | 22,25
A1 | LDA | ($ab,X) | *-----*- | 2 | 6 | 1,2,22,25
A5 | LDA | $ab | *-----*- | 2 | 3 | 1,2,22
A9 | LDA | #$ab | *-----*- | 2 | 2 | 1,18
AD | LDA | $abcd | *-----*- | 3 | 4 | 1,22
B1 | LDA | ($ab),Y | *-----*- | 2 | 5 | 1,2,3,23
B2 | LDA | ($ab) | *-----*- | 2 | 5 | 1,2,23
B5 | LDA | $ab,X | *-----*- | 2 | 4 | 1,2,25
B9 | LDA | $abcd,Y | *-----*- | 3 | 4 | 1,3,22
BD | LDA | $abcd,X | *-----*- | 3 | 4 | 1,3,22
A2 | LDX | #$ab | *-----*- | 2 | 2 | 10,19
A6 | LDX | $ab | *-----*- | 2 | 3 | 2,10,22
AE | LDX | $abcd | *-----*- | 3 | 4 | 10,22
B6 | LDX | $ab,Y | *-----*- | 2 | 4 | 2,10,25
BE | LDX | $abcd,Y | *-----*- | 3 | 4 | 3,10,22
A0 | LDY | #$ab | *-----*- | 2 | 2 | 10,19
A4 | LDY | $ab | *-----*- | 2 | 3 | 2,10,22
AC | LDY | $abcd | *-----*- | 3 | 4 | 10,22
B4 | LDY | $ab,X | *-----*- | 2 | 4 | 2,10,25
BC | LDY | $abcd,X | *-----*- | 3 | 4 | 3,10,22
46 | LSR | $ab | 0-----** | 2 | 5 | 2,5,22,25,27
4A | LSR | A | 0-----** | 1 | 2 | 25,27
4E | LSR | $abcd | 0-----** | 3 | 6 | 5,22,25,27
56 | LSR | $ab,X | 0-----** | 2 | 6 | 2,5,26,27
5E | LSR | $abcd,X | 0-----** | 3 | 7 | 5,6,26,27
EA | NOP |  | -------- | 1 | 2
01 | ORA | ($ab,X) | *-----*- | 2 | 6 | 1,2,22,25
05 | ORA | $ab | *-----*- | 2 | 3 | 1,2,22
09 | ORA | #$ab | *-----*- | 2 | 2 | 1,18
0D | ORA | $abcd | *-----*- | 3 | 4 | 1,22
11 | ORA | ($ab),Y | *-----*- | 2 | 5 | 1,2,3
12 | ORA | ($ab) | *-----*- | 2 | 5 | 1,2,23
15 | ORA | $ab,X | *-----*- | 2 | 4 | 1,2,25
19 | ORA | $abcd,Y | *-----*- | 3 | 4 | 1,3,22
1D | ORA | $abcd,X | *-----*- | 3 | 4 | 1,3,22
48 | PHA |  | -------- | 1 | 3 | 1
08 | PHP |  | -------- | 1 | 3
DA | PHX |  | -------- | 1 | 3 | 10
5A | PHY |  | -------- | 1 | 3 | 10
68 | PLA |  | *-----*- | 1 | 4 | 1,25
28 | PLP |  | ******** | 1 | 4 | 25
FA | PLX |  | *-----*- | 1 | 4 | 10,25
7A | PLY |  | *-----*- | 1 | 4 | 10,25
07 | RMB0 | $ab | -------- | 2 | 5 | 23,25
17 | RMB1 | $ab | -------- | 2 | 5 | 23
27 | RMB2 | $ab | -------- | 2 | 5 | 23,25
37 | RMB3 | $ab | -------- | 2 | 5 | 23,25
47 | RMB4 | $ab | -------- | 2 | 5 | 23,25
57 | RMB5 | $ab | -------- | 2 | 5 | 23,25
67 | RMB6 | $ab | -------- | 2 | 5 | 23,25
77 | RMB7 | $ab | -------- | 2 | 5 | 23,25
26 | ROL | $ab | *-----** | 2 | 5 | 2,5,22,25
2A | ROL | A | *-----** | 1 | 2 | 25
2E | ROL | $abcd | *-----** | 3 | 6 | 5,22,25
36 | ROL | $ab,X | *-----** | 2 | 6 | 2,5,26
3E | ROL | $abcd,X | *-----** | 3 | 7 | 5,6,26
66 | ROR | $ab | *-----** | 2 | 5 | 1,22,25
6A | ROR | A | *-----** | 1 | 2 | 25
6E | ROR | $abcd | *-----** | 3 | 6 | 5,22,25
76 | ROR | $ab,X | *-----** | 2 | 6 | 2,5,26
7E | ROR | $abcd,X | *-----** | 3 | 7 | 5,6,26
40 | RTI |  | ******** | 1 | 6 | 9,22,25
60 | RTS |  | -------- | 1 | 6 | 22,26
22 | SAX |  | -------- | 1 | 3
42 | SAY |  | -------- | 1 | 3
E1 | SBC | ($ab,X) | **----** | 2 | 6 | 1,2,4,22,25,27
E5 | SBC | $ab | **----** | 2 | 3 | 1,2,4,22,27
E9 | SBC | #$ab | **----** | 2 | 2 | 18,27
ED | SBC | $abcd | **----** | 3 | 4 | 1,4,22,27
F1 | SBC | ($ab),Y | **----** | 2 | 5 | 1,2,3,4,23,27
F2 | SBC | ($ab) | **----** | 2 | 5 | 1,2,4,23
F5 | SBC | $ab,X | **----** | 2 | 4 | 1,2,4,25,27
F9 | SBC | $abcd,Y | **----** | 3 | 4 | 1,3,4,22,27
FD | SBC | $abcd,X | **----** | 3 | 4 | 1,3,4,22,27
38 | SEC |  | -------1 | 1 | 2 | 25,27
F8 | SED |  | ----1--- | 1 | 2 | 25,27
78 | SEI |  | -----1-- | 1 | 2 | 27
F4 | SET |  | --1----- | 1 | 2
87 | SMB0 | $ab | -------- | 2 | 5 | 23,25
97 | SMB1 | $ab | -------- | 2 | 5 | 23,25
A7 | SMB2 | $ab | -------- | 2 | 5 | 23,25
B7 | SMB3 | $ab | -------- | 2 | 5 | 23,25
C7 | SMB4 | $ab | -------- | 2 | 5 | 23,25
D7 | SMB5 | $ab | -------- | 2 | 5 | 23,25
E7 | SMB6 | $ab | -------- | 2 | 5 | 23,25
F7 | SMB7 | $ab | -------- | 2 | 5 | 23,25
03 | ST0 | #$ab | -------- | 2 | 4
13 | ST1 | #$ab | -------- | 2 | 4
23 | ST2 | #$ab | -------- | 2 | 4
81 | STA | ($ab,X) | -------- | 2 | 6 | 1,2,22,25
85 | STA | $ab | -------- | 2 | 3 | 1,2,22
8D | STA | $abcd | -------- | 3 | 4 | 1,22
91 | STA | ($ab),Y | -------- | 2 | 6 | 1,2,22,25
92 | STA | ($ab) | -------- | 2 | 5 | 1,2,23
95 | STA | $ab,X | -------- | 2 | 4 | 1,2,25
99 | STA | $abcd,Y | -------- | 3 | 5 | 1,25
9D | STA | $abcd,X | -------- | 3 | 5 | 1,25
86 | STX | $ab | -------- | 2 | 3 | 2,10,22
8E | STX | $abcd | -------- | 3 | 4 | 10,22
96 | STX | $ab,Y | -------- | 2 | 4 | 2,10,25
84 | STY | $ab | -------- | 2 | 3 | 2,10,22
8C | STY | $abcd | -------- | 3 | 4 | 10,22
94 | STY | $ab,X | -------- | 2 | 4 | 2,10,25
64 | STZ | $ab | -------- | 2 | 3 | 1,2,22
74 | STZ | $ab,X | -------- | 2 | 4 | 1,2,25
9C | STZ | $abcd | -------- | 3 | 4 | 1,22
9E | STZ | $abcd,X | -------- | 3 | 5 | 1,25
02 | SXY |  | -------- | 1 | 3
F3 | TAI | $1234,$5678,#$9abc | -------- | 7 | * | 24
53 | TAM | #$ab | -------- | 2 | 5
AA | TAX |  | *-----*- | 1 | 2 | 25
A8 | TAY |  | *-----*- | 1 | 2 | 25
C3 | TDD | $1234,$5678,#$9abc | -------- | 7 | * | 24
E3 | TIA | $1234,$5678,#$9abc | -------- | 7 | * | 24
73 | TII | $1234,$5678,#$9abc | -------- | 7 | * | 24
D3 | TIN | $1234,$5678,#$9abc | -------- | 7 | * | 24
43 | TMA | #$ab | -------- | 2 | 4
14 | TRB | $ab | ------*- | 2 | 5 | 2,5,22,25
1C | TRB | $abcd | ------*- | 3 | 6 | 5,22,25
04 | TSB | $ab | ------*- | 2 | 5 | 2,5,22,25
0C | TSB | $abcd | ------*- | 3 | 6 | 5,22,25
83 | TST | #$ab,$cd | **----*- | 3 | 7
93 | TST | #$ab,$cdef | **----*- | 4 | 8
A3 | TST | #$ab,$cd,X | **----*- | 3 | 7
B3 | TST | #$ab,$cdef,X | **----*- | 4 | 8
BA | TSX |  | *-----*- | 1 | 2 | 25
8A | TXA |  | *-----*- | 1 | 2 | 25
9A | TXS |  | -------- | 1 | 2 | 25
98 | TYA |  | *-----*- | 1 | 2 | 25

## 65ce02
Opcode | Mnemonic | Parameters | nvebdizc | Bytes | Cycles | Ref.
61 | ADC | ($ab,X) | **----** | 2 | 6 | 1,2,4,22,25
65 | ADC | $ab | **----** | 2 | 3 | 1,2,4,22
69 | ADC | #$ab | **----** | 2 | 2 | 1,4,18
6D | ADC | $abcd | **----** | 3 | 4 | 1,4,22
71 | ADC | ($ab),Y | **----** | 2 | 5 | 1,2,3,4,23
72 | ADC | ($ab),Z | **----** | 2 | 5 | 4
75 | ADC | $ab,X | **----** | 2 | 4 | 1,2,4,25
79 | ADC | $abcd,Y | **----** | 3 | 4 | 1,3,4,22
7D | ADC | $abcd,X | **----** | 3 | 4 | 1,3,4,22
21 | AND | ($ab,X) | *-----*- | 2 | 6 | 1,2,22,25
25 | AND | $ab | *-----*- | 2 | 3 | 1,2,22
29 | AND | #$ab | *-----*- | 2 | 2 | 1,18
2D | AND | $abcd | *-----*- | 3 | 4 | 1,22
31 | AND | ($ab),Y | *-----*- | 2 | 5 | 1,2,3,23
32 | AND | ($ab),Z | *-----*- | 2 | 5
35 | AND | $ab,X | *-----*- | 2 | 4 | 1,2,25
39 | AND | $abcd,Y | *-----*- | 3 | 4 | 1,3,22
3D | AND | $abcd,X | *-----*- | 3 | 4 | 1,3,22
06 | ASL | $ab | *-----** | 2 | 5 | 2,5,22,25
0A | ASL | A | *-----** | 1 | 2 | 25
0E | ASL | $abcd | *-----** | 3 | 6 | 5,22,25
16 | ASL | $ab,X | *-----** | 2 | 6 | 2,5,26
1E | ASL | $abcd,X | *-----** | 3 | 7 | 5,6,26
43 | ASR | A | *-----*- | 1 | 2
44 | ASR | $ab | *-----*- | 2 | 4
54 | ASR | $ab,X | *-----*- | 2 | 4
CB | ASW | $abcd | *-----*- | 3 | 7
0F | BBR0 | $ab,nearlabel | -------- | 3 | 5 | 7,8,22,27
1F | BBR1 | $ab,nearlabel | -------- | 3 | 5 | 7,8,22,27
2F | BBR2 | $ab,nearlabel | -------- | 3 | 5 | 7,8,22,27
3F | BBR3 | $ab,nearlabel | -------- | 3 | 5 | 7,8,22,27
4F | BBR4 | $ab,nearlabel | -------- | 3 | 5 | 7,8,22,27
5F | BBR5 | $ab,nearlabel | -------- | 3 | 5 | 7,8,22,27
6F | BBR6 | $ab,nearlabel | -------- | 3 | 5 | 7,8,22,27
7F | BBR7 | $ab,nearlabel | -------- | 3 | 5 | 7,8,22,27
8F | BBS0 | $ab,nearlabel | -------- | 3 | 5 | 7,8,22,27
9F | BBS1 | $ab,nearlabel | -------- | 3 | 5 | 7,8,22,27
AF | BBS2 | $ab,nearlabel | -------- | 3 | 5 | 7,8,22,27
BF | BBS3 | $ab,nearlabel | -------- | 3 | 5 | 7,8,22,27
CF | BBS4 | $ab,nearlabel | -------- | 3 | 5 | 7,8,22,27
DF | BBS5 | $ab,nearlabel | -------- | 3 | 5 | 7,8,22,27
EF | BBS6 | $ab,nearlabel | -------- | 3 | 5 | 7,8,22,27
FF | BBS7 | $ab,nearlabel | -------- | 3 | 5 | 7,8,22,27
90 | BCC | nearlabel | -------- | 2 | 2 | 7,8
93 | BCC | farlabel | -------- | 3 | 3
B0 | BCS | nearlabel | -------- | 2 | 2 | 7,8
B3 | BCS | farlabel | -------- | 3 | 3
F0 | BEQ | nearlabel | -------- | 2 | 2 | 7,8
F3 | BEQ | farlabel | -------- | 3 | 3
24 | BIT | $ab | **----*- | 2 | 3 | 1,2,22,27
2C | BIT | $abcd | **----*- | 3 | 4 | 1,22,27
34 | BIT | $ab,X | **----*- | 2 | 4 | 1,2,25,27
3C | BIT | $abcd,X | **----*- | 3 | 4 | 1,3,22,27
89 | BIT | #$ab | ------*- | 2 | 2 | 1,18,27
30 | BMI | nearlabel | -------- | 2 | 2 | 7,8
33 | BMI | farlabel | -------- | 3 | 3
D0 | BNE | nearlabel | -------- | 2 | 2 | 7,8
D3 | BNE | farlabel | -------- | 3 | 3
10 | BPL | nearlabel | -------- | 2 | 2 | 7,8
13 | BPL | farlabel | -------- | 3 | 3
80 | BRA | nearlabel | -------- | 2 | 3 | 8,22,25
83 | BRA | farlabel | -------- | 3 | 3
00 | BRK | #$ab | ---**1-- | 2 | 7 | 9,17,22
63 | BSR | farlabel | -------- | 3 | 5
50 | BVC | nearlabel | -------- | 2 | 2 | 7,8
53 | BVC | farlabel | -------- | 3 | 3
70 | BVS | nearlabel | -------- | 2 | 2 | 7,8
73 | BVS | farlabel | -------- | 3 | 3
18 | CLC |  | -------0 | 1 | 2 | 25
D8 | CLD |  | ----0--- | 1 | 2 | 25
02 | CLE |  | --0----- | 1 | 2 | 27
58 | CLI |  | -----0-- | 1 | 2
B8 | CLV |  | -0------ | 1 | 2 | 25
C1 | CMP | ($ab,X) | *-----** | 2 | 6 | 1,2,22,25
C5 | CMP | $ab | *-----** | 2 | 3 | 1,2,22
C9 | CMP | #$ab | *-----** | 2 | 2 | 1,18
CD | CMP | $abcd | *-----** | 3 | 4 | 1,22
D1 | CMP | ($ab),Y | *-----** | 2 | 5 | 1,2,3,23
D2 | CMP | ($ab),Z | *-----** | 2 | 5
D5 | CMP | $ab,X | *-----** | 2 | 4 | 1,2,25
D9 | CMP | $abcd,Y | *-----** | 3 | 4 | 1,3,22
DD | CMP | $abcd,X | *-----** | 3 | 4 | 1,3,22
E0 | CPX | #$ab | *-----** | 2 | 2 | 10,19
E4 | CPX | $ab | *-----** | 2 | 3 | 2,10,22
EC | CPX | $abcd | *-----** | 3 | 4 | 10,22
C0 | CPY | #$ab | *-----** | 2 | 2 | 10,19
C4 | CPY | $ab | *-----** | 2 | 3 | 2,10,22
CC | CPY | $abcd | *-----** | 3 | 4 | 10,22
C2 | CPZ | #$ab | *-----** | 2 | 2
D4 | CPZ | $ab | *-----** | 2 | 3
DC | CPZ | $abcd | *-----** | 3 | 4
3A | DEA |  | *-----*- | 1 | 2 | 25,27
C6 | DEC | $ab | *-----*- | 2 | 5 | 2,5,22,25,27
CE | DEC | $abcd | *-----*- | 3 | 6 | 5,22,25,27
D6 | DEC | $ab,X | *-----*- | 2 | 6 | 2,5,26,27
DE | DEC | $abcd,X | *-----*- | 3 | 7 | 5,6,26,27
C3 | DEW | $ab | *-----*- | 2 | 5 | 27
CA | DEX |  | *-----*- | 1 | 2 | 25,27
88 | DEY |  | *-----*- | 1 | 2 | 25,27
3B | DEZ |  | *-----*- | 1 | 1 | 27
EA | EOM |  | -------- | 1 | 1
41 | EOR | ($ab,X) | *-----*- | 2 | 6 | 1,2,22,25
45 | EOR | $ab | *-----*- | 2 | 3 | 1,2,22
49 | EOR | #$ab | *-----*- | 2 | 2 | 1,18
4D | EOR | $abcd | *-----*- | 3 | 4 | 1,22
51 | EOR | ($ab),Y | *-----*- | 2 | 5 | 1,2,3,23
52 | EOR | ($ab),Z | *-----*- | 2 | 5
55 | EOR | $ab,X | *-----*- | 2 | 4 | 1,3,25
59 | EOR | $abcd,Y | *-----*- | 3 | 4 | 1,3,22
5D | EOR | $abcd,X | *-----*- | 3 | 4 | 1,3,22
1A | INA |  | *-----*- | 1 | 2 | 25,27
E6 | INC | $ab | *-----*- | 2 | 5 | 2,5,22,25,27
EE | INC | $abcd | *-----*- | 3 | 6 | 5,22,25,27
F6 | INC | $ab,X | *-----*- | 2 | 6 | 2,5,26,27
FE | INC | $abcd,X | *-----*- | 3 | 7 | 5,6,26,27
E3 | INW | $ab | *-----*- | 2 | 5 | 27
E8 | INX |  | *-----*- | 1 | 2 | 25,27
C8 | INY |  | *-----*- | 1 | 2 | 25,27
1B | INZ |  | *-----*- | 1 | 1 | 27
4C | JMP | $abcd | -------- | 3 | 3 | 22,27
6C | JMP | ($abcd) | -------- | 3 | 5 | 12,23,27
7C | JMP | ($abcd,X) | -------- | 3 | 6 | 22,25,27
20 | JSR | $abcd | -------- | 3 | 6 | 22,25
22 | JSR | ($abcd) | -------- | 3 | 7
23 | JSR | ($abcd,X) | -------- | 3 | 7
A1 | LDA | ($ab,X) | *-----*- | 2 | 6 | 1,2,22,25
A5 | LDA | $ab | *-----*- | 2 | 3 | 1,2,22
A9 | LDA | #$ab | *-----*- | 2 | 2 | 1,18
AD | LDA | $abcd | *-----*- | 3 | 4 | 1,22
B1 | LDA | ($ab),Y | *-----*- | 2 | 5 | 1,2,3,23
B2 | LDA | ($ab),Z | *-----*- | 2 | 5
B5 | LDA | $ab,X | *-----*- | 2 | 4 | 1,2,25
B9 | LDA | $abcd,Y | *-----*- | 3 | 4 | 1,3,22
BD | LDA | $abcd,X | *-----*- | 3 | 4 | 1,3,22
E2 | LDA | ($ab,S),Y | *-----*- | 2 | 6
A2 | LDX | #$ab | *-----*- | 2 | 2 | 10,19
A6 | LDX | $ab | *-----*- | 2 | 3 | 2,10,22
AE | LDX | $abcd | *-----*- | 3 | 4 | 10,22
B6 | LDX | $ab,Y | *-----*- | 2 | 4 | 2,10,25
BE | LDX | $abcd,Y | *-----*- | 3 | 4 | 3,10,22
A0 | LDY | #$ab | *-----*- | 2 | 2 | 10,19
A4 | LDY | $ab | *-----*- | 2 | 3 | 2,10,22
AC | LDY | $abcd | *-----*- | 3 | 4 | 10,22
B4 | LDY | $ab,X | *-----*- | 2 | 4 | 2,10,25
BC | LDY | $abcd,X | *-----*- | 3 | 4 | 3,10,22
A3 | LDZ | #$ab | *-----*- | 2 | 2
AB | LDZ | $abcd | *-----*- | 3 | 4
BB | LDZ | $abcd,X | *-----*- | 3 | 4
46 | LSR | $ab | 0-----** | 2 | 5 | 2,5,22,25,27
4A | LSR | A | 0-----** | 1 | 2 | 25,27
4E | LSR | $abcd | 0-----** | 3 | 6 | 5,22,25,27
56 | LSR | $ab,X | 0-----** | 2 | 6 | 2,5,26,27
5E | LSR | $abcd,X | 0-----** | 3 | 7 | 5,6,26,27
5C | MAP |  | -------- | 1 | 2 | 27
42 | NEG | A | *-----*- | 1 | 2
01 | ORA | ($ab,X) | *-----*- | 2 | 6 | 1,2,22,25
05 | ORA | $ab | *-----*- | 2 | 3 | 1,2,22
09 | ORA | #$ab | *-----*- | 2 | 2 | 1,18
0D | ORA | $abcd | *-----*- | 3 | 4 | 1,22
11 | ORA | ($ab),Y | *-----*- | 2 | 5 | 1,2,3
12 | ORA | ($ab),Z | *-----*- | 2 | 5
15 | ORA | $ab,X | *-----*- | 2 | 4 | 1,2,25
19 | ORA | $abcd,Y | *-----*- | 3 | 4 | 1,3,22
1D | ORA | $abcd,X | *-----*- | 3 | 4 | 1,3,22
48 | PHA |  | -------- | 1 | 3 | 1
08 | PHP |  | -------- | 1 | 3
F4 | PHW | #$abcd | -------- | 3 | 5
FC | PHW | $abcd | -------- | 3 | 7
DA | PHX |  | -------- | 1 | 3 | 10
5A | PHY |  | -------- | 1 | 3 | 10
DB | PHZ |  | -------- | 1 | 3
68 | PLA |  | *-----*- | 1 | 4 | 1,25
28 | PLP |  | ******** | 1 | 4 | 25
FA | PLX |  | *-----*- | 1 | 4 | 10,25
7A | PLY |  | *-----*- | 1 | 4 | 10,25
FB | PLZ |  | *-----*- | 1 | 3
07 | RMB0 | $ab | -------- | 2 | 5 | 23,25
17 | RMB1 | $ab | -------- | 2 | 5 | 23
27 | RMB2 | $ab | -------- | 2 | 5 | 23,25
37 | RMB3 | $ab | -------- | 2 | 5 | 23,25
47 | RMB4 | $ab | -------- | 2 | 5 | 23,25
57 | RMB5 | $ab | -------- | 2 | 5 | 23,25
67 | RMB6 | $ab | -------- | 2 | 5 | 23,25
77 | RMB7 | $ab | -------- | 2 | 5 | 23,25
26 | ROL | $ab | *-----** | 2 | 5 | 2,5,22,25
2A | ROL | A | *-----** | 1 | 2 | 25
2E | ROL | $abcd | *-----** | 3 | 6 | 5,22,25
36 | ROL | $ab,X | *-----** | 2 | 6 | 2,5,26
3E | ROL | $abcd,X | *-----** | 3 | 7 | 5,6,26
66 | ROR | $ab | *-----** | 2 | 5 | 1,22,25
6A | ROR | A | *-----** | 1 | 2 | 25
6E | ROR | $abcd | *-----** | 3 | 6 | 5,22,25
76 | ROR | $ab,X | *-----** | 2 | 6 | 2,5,26
7E | ROR | $abcd,X | *-----** | 3 | 7 | 5,6,26
EB | ROW | $abcd | *-----** | 3 | 6
40 | RTI |  | ******** | 1 | 6 | 9,22,25
62 | RTN | #$ab | -------- | 2 | 7
60 | RTS |  | -------- | 1 | 6 | 22,26
E1 | SBC | ($ab,X) | **----** | 2 | 6 | 1,2,4,22,25,27
E5 | SBC | $ab | **----** | 2 | 3 | 1,2,4,22,27
E9 | SBC | #$ab | **----** | 2 | 2 | 18,27
ED | SBC | $abcd | **----** | 3 | 4 | 1,4,22,27
F1 | SBC | ($ab),Y | **----** | 2 | 5 | 1,2,3,4,23,27
F2 | SBC | ($ab),Z | **----** | 2 | 5 | 4,27
F5 | SBC | $ab,X | **----** | 2 | 4 | 1,2,4,25,27
F9 | SBC | $abcd,Y | **----** | 3 | 4 | 1,3,4,22,27
FD | SBC | $abcd,X | **----** | 3 | 4 | 1,3,4,22,27
38 | SEC |  | -------1 | 1 | 2 | 25,27
F8 | SED |  | ----1--- | 1 | 2 | 25,27
03 | SEE |  | --1----- | 1 | 2
78 | SEI |  | -----1-- | 1 | 2 | 27
87 | SMB0 | $ab | -------- | 2 | 5 | 23,25
97 | SMB1 | $ab | -------- | 2 | 5 | 23,25
A7 | SMB2 | $ab | -------- | 2 | 5 | 23,25
B7 | SMB3 | $ab | -------- | 2 | 5 | 23,25
C7 | SMB4 | $ab | -------- | 2 | 5 | 23,25
D7 | SMB5 | $ab | -------- | 2 | 5 | 23,25
E7 | SMB6 | $ab | -------- | 2 | 5 | 23,25
F7 | SMB7 | $ab | -------- | 2 | 5 | 23,25
81 | STA | ($ab,X) | -------- | 2 | 6 | 1,2,22,25
82 | STA | ($ab,S),Y | -------- | 2 | 6
85 | STA | $ab | -------- | 2 | 3 | 1,2,22
8D | STA | $abcd | -------- | 3 | 4 | 1,22
91 | STA | ($ab),Y | -------- | 2 | 6 | 1,2,22,25
92 | STA | ($ab),Z | -------- | 2 | 5
95 | STA | $ab,X | -------- | 2 | 4 | 1,2,25
99 | STA | $abcd,Y | -------- | 3 | 5 | 1,25
9D | STA | $abcd,X | -------- | 3 | 5 | 1,25
86 | STX | $ab | -------- | 2 | 3 | 2,10,22
8E | STX | $abcd | -------- | 3 | 4 | 10,22
96 | STX | $ab,Y | -------- | 2 | 4 | 2,10,25
9B | STX | $abcd,Y | -------- | 3 | 4
84 | STY | $ab | -------- | 2 | 3 | 2,10,22
8B | STY | $abcd,X | -------- | 3 | 4
8C | STY | $abcd | -------- | 3 | 4 | 10,22
94 | STY | $ab,X | -------- | 2 | 4 | 2,10,25
64 | STZ | $ab | -------- | 2 | 3 | 1,2,22
74 | STZ | $ab,X | -------- | 2 | 4 | 1,2,25
9C | STZ | $abcd | -------- | 3 | 4 | 1,22
9E | STZ | $abcd,X | -------- | 3 | 5 | 1,25
5B | TAB |  | *-----*- | 1 | 1
AA | TAX |  | *-----*- | 1 | 2 | 25
A8 | TAY |  | *-----*- | 1 | 2 | 25
4B | TAZ |  | *-----*- | 1 | 1
7B | TBA |  | *-----*- | 1 | 1
14 | TRB | $ab | ------*- | 2 | 5 | 2,5,22,25
1C | TRB | $abcd | ------*- | 3 | 6 | 5,22,25
04 | TSB | $ab | ------*- | 2 | 5 | 2,5,22,25
0C | TSB | $abcd | ------*- | 3 | 6 | 5,22,25
BA | TSX |  | *-----*- | 1 | 2 | 25
0B | TSY |  | *-----*- | 1 | 1
8A | TXA |  | *-----*- | 1 | 2 | 25
9A | TXS |  | -------- | 1 | 2 | 25
98 | TYA |  | *-----*- | 1 | 2 | 25
2B | TYS |  | -------- | 1 | 1
6B | TZA |  | *-----*- | 1 | 1

## 65c816
Opcode | Mnemonic | Parameters | nvmxdizc | Bytes | Cycles | Ref.
61 | ADC | ($ab,X) | **----** | 2 | 6 | 1,2,4,22,25
63 | ADC | $ab,S | **----** | 2 | 4 | 1,4
65 | ADC | $ab | **----** | 2 | 3 | 1,2,4,22
67 | ADC | [$ab] | **----** | 2 | 6 | 1,4
69 | ADC | #$ab | **----** | 2 | 2 | 1,4,18
6D | ADC | $abcd | **----** | 3 | 4 | 1,4,22
6F | ADC | $abcdef | **----** | 4 | 5 | 1,4
71 | ADC | ($ab),Y | **----** | 2 | 5 | 1,2,3,4,23
72 | ADC | ($ab) | **----** | 2 | 5 | 1,2,4,23
73 | ADC | ($ab,S),Y | **----** | 2 | 7 | 1,4
75 | ADC | $ab,X | **----** | 2 | 4 | 1,2,4,25
77 | ADC | [$ab],Y | **----** | 2 | 6 | 1,2,4
79 | ADC | $abcd,Y | **----** | 3 | 4 | 1,3,4,22
7D | ADC | $abcd,X | **----** | 3 | 4 | 1,3,4,22
7F | ADC | $abcdef,X | **----** | 4 | 5 | 1,4
21 | AND | ($ab,X) | *-----*- | 2 | 6 | 1,2,22,25
23 | AND | $ab,S | *-----*- | 2 | 4 | 1
25 | AND | $ab | *-----*- | 2 | 3 | 1,2,22
27 | AND | [$ab] | *-----*- | 2 | 6 | 1,2
29 | AND | #$ab | *-----*- | 2 | 2 | 1,18
2D | AND | $abcd | *-----*- | 3 | 4 | 1,22
2F | AND | $abcdef | *-----*- | 4 | 5 | 1
31 | AND | ($ab),Y | *-----*- | 2 | 5 | 1,2,3,23
32 | AND | ($ab) | *-----*- | 2 | 5 | 1,2,23
33 | AND | ($ab,S),Y | *-----*- | 2 | 7 | 1
35 | AND | $ab,X | *-----*- | 2 | 4 | 1,2,25
37 | AND | [$ab],Y | *-----*- | 2 | 6 | 1,2
39 | AND | $abcd,Y | *-----*- | 3 | 4 | 1,3,22
3D | AND | $abcd,X | *-----*- | 3 | 4 | 1,3,22
3F | AND | $abcdef,X | *-----*- | 4 | 5 | 1
06 | ASL | $ab | *-----** | 2 | 5 | 2,5,22,25
0A | ASL | A | *-----** | 1 | 2 | 25
0E | ASL | $abcd | *-----** | 3 | 6 | 5,22,25
16 | ASL | $ab,X | *-----** | 2 | 6 | 2,5,26
1E | ASL | $abcd,X | *-----** | 3 | 7 | 5,6,26
90 | BCC | nearlabel | -------- | 2 | 2 | 7,8
B0 | BCS | nearlabel | -------- | 2 | 2 | 7,8
F0 | BEQ | nearlabel | -------- | 2 | 2 | 7,8
24 | BIT | $ab | **----*- | 2 | 3 | 1,2,22,27
2C | BIT | $abcd | **----*- | 3 | 4 | 1,22,27
34 | BIT | $ab,X | **----*- | 2 | 4 | 1,2,25,27
3C | BIT | $abcd,X | **----*- | 3 | 4 | 1,3,22,27
89 | BIT | #$ab | ------*- | 2 | 2 | 1,18,27
30 | BMI | nearlabel | -------- | 2 | 2 | 7,8
D0 | BNE | nearlabel | -------- | 2 | 2 | 7,8
10 | BPL | nearlabel | -------- | 2 | 2 | 7,8
80 | BRA | nearlabel | -------- | 2 | 3 | 8,22,25
00 | BRK | #$ab | ---**1-- | 2 | 7 | 9,17,22
82 | BRL | farlabel | -------- | 3 | 4
50 | BVC | nearlabel | -------- | 2 | 2 | 7,8
70 | BVS | nearlabel | -------- | 2 | 2 | 7,8
18 | CLC |  | -------0 | 1 | 2 | 25
D8 | CLD |  | ----0--- | 1 | 2 | 25
58 | CLI |  | -----0-- | 1 | 2
B8 | CLV |  | -0------ | 1 | 2 | 25
C1 | CMP | ($ab,X) | *-----** | 2 | 6 | 1,2,22,25
C3 | CMP | $ab,S | *-----** | 2 | 4 | 1
C5 | CMP | $ab | *-----** | 2 | 3 | 1,2,22
C7 | CMP | [$ab] | *-----** | 2 | 6 | 1,2
C9 | CMP | #$ab | *-----** | 2 | 2 | 1,18
CD | CMP | $abcd | *-----** | 3 | 4 | 1,22
CF | CMP | $abcdef | *-----** | 4 | 5 | 1
D1 | CMP | ($ab),Y | *-----** | 2 | 5 | 1,2,3,23
D2 | CMP | ($ab) | *-----** | 2 | 5 | 1,2,23
D3 | CMP | ($ab,S),Y | *-----** | 2 | 7 | 1
D5 | CMP | $ab,X | *-----** | 2 | 4 | 1,2,25
D7 | CMP | [$ab],Y | *-----** | 2 | 6 | 1,2
D9 | CMP | $abcd,Y | *-----** | 3 | 4 | 1,3,22
DD | CMP | $abcd,X | *-----** | 3 | 4 | 1,3,22
DF | CMP | $abcdef,X | *-----** | 4 | 5 | 1
02 | COP | #$ab | ----01-- | 2 | 7 | 9,17
E0 | CPX | #$ab | *-----** | 2 | 2 | 10,19
E4 | CPX | $ab | *-----** | 2 | 3 | 2,10,22
EC | CPX | $abcd | *-----** | 3 | 4 | 10,22
C0 | CPY | #$ab | *-----** | 2 | 2 | 10,19
C4 | CPY | $ab | *-----** | 2 | 3 | 2,10,22
CC | CPY | $abcd | *-----** | 3 | 4 | 10,22
3A | DEA |  | *-----*- | 1 | 2 | 25,27
C6 | DEC | $ab | *-----*- | 2 | 5 | 2,5,22,25,27
CE | DEC | $abcd | *-----*- | 3 | 6 | 5,22,25,27
D6 | DEC | $ab,X | *-----*- | 2 | 6 | 2,5,26,27
DE | DEC | $abcd,X | *-----*- | 3 | 7 | 5,6,26,27
CA | DEX |  | *-----*- | 1 | 2 | 25,27
88 | DEY |  | *-----*- | 1 | 2 | 25,27
41 | EOR | ($ab,X) | *-----*- | 2 | 6 | 1,2,22,25
43 | EOR | $ab,S | *-----*- | 2 | 4 | 1
45 | EOR | $ab | *-----*- | 2 | 3 | 1,2,22
47 | EOR | [$ab] | *-----*- | 2 | 6 | 1,2
49 | EOR | #$ab | *-----*- | 2 | 2 | 1,18
4D | EOR | $abcd | *-----*- | 3 | 4 | 1,22
4F | EOR | $abcdef | *-----*- | 4 | 5 | 1
51 | EOR | ($ab),Y | *-----*- | 2 | 5 | 1,2,3,23
52 | EOR | ($ab) | *-----*- | 2 | 5 | 1,2,23
53 | EOR | ($ab,S),Y | *-----*- | 2 | 7 | 1
55 | EOR | $ab,X | *-----*- | 2 | 4 | 1,3,25
57 | EOR | [$ab],Y | *-----*- | 2 | 6 | 1,2
59 | EOR | $abcd,Y | *-----*- | 3 | 4 | 1,3,22
5D | EOR | $abcd,X | *-----*- | 3 | 4 | 1,3,22
5F | EOR | $abcdef,X | *-----*- | 4 | 5 | 1
1A | INA |  | *-----*- | 1 | 2 | 25,27
E6 | INC | $ab | *-----*- | 2 | 5 | 2,5,22,25,27
EE | INC | $abcd | *-----*- | 3 | 6 | 5,22,25,27
F6 | INC | $ab,X | *-----*- | 2 | 6 | 2,5,26,27
FE | INC | $abcd,X | *-----*- | 3 | 7 | 5,6,26,27
E8 | INX |  | *-----*- | 1 | 2 | 25,27
C8 | INY |  | *-----*- | 1 | 2 | 25,27
4C | JMP | $abcd | -------- | 3 | 3 | 22,27
5C | JMP | $abcdef | -------- | 4 | 4
6C | JMP | ($abcd) | -------- | 3 | 5 | 12,23,27
7C | JMP | ($abcd,X) | -------- | 3 | 6 | 22,25,27
DC | JMP | [$abcd] | -------- | 3 | 6
20 | JSR | $abcd | -------- | 3 | 6 | 22,25
22 | JSR | $abcdef | -------- | 4 | 8
FC | JSR | ($abcd,X) | -------- | 3 | 8
A1 | LDA | ($ab,X) | *-----*- | 2 | 6 | 1,2,22,25
A3 | LDA | $ab,S | *-----*- | 2 | 4 | 1
A5 | LDA | $ab | *-----*- | 2 | 3 | 1,2,22
A7 | LDA | [$ab] | *-----*- | 2 | 6 | 1,2
A9 | LDA | #$ab | *-----*- | 2 | 2 | 1,18
AD | LDA | $abcd | *-----*- | 3 | 4 | 1,22
AF | LDA | $abcdef | *-----*- | 4 | 5 | 1
B1 | LDA | ($ab),Y | *-----*- | 2 | 5 | 1,2,3,23
B2 | LDA | ($ab) | *-----*- | 2 | 5 | 1,2,23
B3 | LDA | ($ab,S),Y | *-----*- | 2 | 7 | 1
B5 | LDA | $ab,X | *-----*- | 2 | 4 | 1,2,25
B7 | LDA | [$ab],Y | *-----*- | 2 | 6 | 1,2
B9 | LDA | $abcd,Y | *-----*- | 3 | 4 | 1,3,22
BD | LDA | $abcd,X | *-----*- | 3 | 4 | 1,3,22
BF | LDA | $abcdef,X | *-----*- | 4 | 5 | 1
A2 | LDX | #$ab | *-----*- | 2 | 2 | 10,19
A6 | LDX | $ab | *-----*- | 2 | 3 | 2,10,22
AE | LDX | $abcd | *-----*- | 3 | 4 | 10,22
B6 | LDX | $ab,Y | *-----*- | 2 | 4 | 2,10,25
BE | LDX | $abcd,Y | *-----*- | 3 | 4 | 3,10,22
A0 | LDY | #$ab | *-----*- | 2 | 2 | 10,19
A4 | LDY | $ab | *-----*- | 2 | 3 | 2,10,22
AC | LDY | $abcd | *-----*- | 3 | 4 | 10,22
B4 | LDY | $ab,X | *-----*- | 2 | 4 | 2,10,25
BC | LDY | $abcd,X | *-----*- | 3 | 4 | 3,10,22
46 | LSR | $ab | 0-----** | 2 | 5 | 2,5,22,25,27
4A | LSR | A | 0-----** | 1 | 2 | 25,27
4E | LSR | $abcd | 0-----** | 3 | 6 | 5,22,25,27
56 | LSR | $ab,X | 0-----** | 2 | 6 | 2,5,26,27
5E | LSR | $abcd,X | 0-----** | 3 | 7 | 5,6,26,27
54 | MVN | $ab,$cd | -------- | 3 | 7 | 13
44 | MVP | $ab,$cd | -------- | 3 | 7 | 13
EA | NOP |  | -------- | 1 | 2
01 | ORA | ($ab,X) | *-----*- | 2 | 6 | 1,2,22,25
03 | ORA | $ab,S | *-----*- | 2 | 4 | 1
05 | ORA | $ab | *-----*- | 2 | 3 | 1,2,22
07 | ORA | [$ab] | *-----*- | 2 | 6 | 1,2
09 | ORA | #$ab | *-----*- | 2 | 2 | 1,18
0D | ORA | $abcd | *-----*- | 3 | 4 | 1,22
0F | ORA | $abcdef | *-----*- | 4 | 5 | 1
11 | ORA | ($ab),Y | *-----*- | 2 | 5 | 1,2,3
12 | ORA | ($ab) | *-----*- | 2 | 5 | 1,2,23
13 | ORA | ($ab,S),Y | *-----*- | 2 | 7 | 1
15 | ORA | $ab,X | *-----*- | 2 | 4 | 1,2,25
17 | ORA | [$ab],Y | *-----*- | 2 | 6 | 1,2
19 | ORA | $abcd,Y | *-----*- | 3 | 4 | 1,3,22
1D | ORA | $abcd,X | *-----*- | 3 | 4 | 1,3,22
1F | ORA | $abcdef,X | *-----*- | 4 | 5 | 1
F4 | PEA | $abcd | -------- | 3 | 5
D4 | PEI | ($ab) | -------- | 2 | 6 | 2
62 | PER | farlabel | -------- | 3 | 6
48 | PHA |  | -------- | 1 | 3 | 1
8B | PHB |  | -------- | 1 | 3
0B | PHD |  | -------- | 1 | 4
4B | PHK |  | -------- | 1 | 3
08 | PHP |  | -------- | 1 | 3
DA | PHX |  | -------- | 1 | 3 | 10
5A | PHY |  | -------- | 1 | 3 | 10
68 | PLA |  | *-----*- | 1 | 4 | 1,25
AB | PLB |  | *-----*- | 1 | 4
2B | PLD |  | *-----*- | 1 | 5
28 | PLP |  | ******** | 1 | 4 | 25
FA | PLX |  | *-----*- | 1 | 4 | 10,25
7A | PLY |  | *-----*- | 1 | 4 | 10,25
C2 | REP | #$ab | ******** | 2 | 3
26 | ROL | $ab | *-----** | 2 | 5 | 2,5,22,25
2A | ROL | A | *-----** | 1 | 2 | 25
2E | ROL | $abcd | *-----** | 3 | 6 | 5,22,25
36 | ROL | $ab,X | *-----** | 2 | 6 | 2,5,26
3E | ROL | $abcd,X | *-----** | 3 | 7 | 5,6,26
66 | ROR | $ab | *-----** | 2 | 5 | 1,22,25
6A | ROR | A | *-----** | 1 | 2 | 25
6E | ROR | $abcd | *-----** | 3 | 6 | 5,22,25
76 | ROR | $ab,X | *-----** | 2 | 6 | 2,5,26
7E | ROR | $abcd,X | *-----** | 3 | 7 | 5,6,26
40 | RTI |  | ******** | 1 | 6 | 9,22,25
6B | RTL |  | -------- | 1 | 6
60 | RTS |  | -------- | 1 | 6 | 22,26
E1 | SBC | ($ab,X) | **----** | 2 | 6 | 1,2,4,22,25,27
E3 | SBC | $ab,S | **----** | 2 | 4 | 1,4
E5 | SBC | $ab | **----** | 2 | 3 | 1,2,4,22,27
E7 | SBC | [$ab] | **----** | 2 | 6 | 1,2,4
E9 | SBC | #$ab | **----** | 2 | 2 | 18,27
ED | SBC | $abcd | **----** | 3 | 4 | 1,4,22,27
EF | SBC | $abcdef | **----** | 4 | 5 | 1,4
F1 | SBC | ($ab),Y | **----** | 2 | 5 | 1,2,3,4,23,27
F2 | SBC | ($ab) | **----** | 2 | 5 | 1,2,4,23
F3 | SBC | ($ab,S),Y | **----** | 2 | 7 | 1,2,4
F5 | SBC | $ab,X | **----** | 2 | 4 | 1,2,4,25,27
F7 | SBC | [$ab],Y | **----** | 2 | 6 | 1,2,4
F9 | SBC | $abcd,Y | **----** | 3 | 4 | 1,3,4,22,27
FD | SBC | $abcd,X | **----** | 3 | 4 | 1,3,4,22,27
FF | SBC | $abcdef,X | **----** | 4 | 6 | 1,4
38 | SEC |  | -------1 | 1 | 2 | 25,27
F8 | SED |  | ----1--- | 1 | 2 | 25,27
78 | SEI |  | -----1-- | 1 | 2 | 27
E2 | SEP | #$ab | ******** | 2 | 3
81 | STA | ($ab,X) | -------- | 2 | 6 | 1,2,22,25
83 | STA | $ab,S | -------- | 2 | 4 | 1
85 | STA | $ab | -------- | 2 | 3 | 1,2,22
87 | STA | [$ab] | -------- | 2 | 6 | 1,2
8D | STA | $abcd | -------- | 3 | 4 | 1,22
8F | STA | $abcdef | -------- | 4 | 5 | 1
91 | STA | ($ab),Y | -------- | 2 | 6 | 1,2,22,25
92 | STA | ($ab) | -------- | 2 | 5 | 1,2,23
93 | STA | ($ab,S),Y | -------- | 2 | 7 | 1
95 | STA | $ab,X | -------- | 2 | 4 | 1,2,25
97 | STA | [$ab],Y | -------- | 2 | 6 | 1,2
99 | STA | $abcd,Y | -------- | 3 | 5 | 1,25
9D | STA | $abcd,X | -------- | 3 | 5 | 1,25
9F | STA | $abcdef,X | -------- | 4 | 5 | 1
DB | STP |  | -------- | 1 | 3 | 14
86 | STX | $ab | -------- | 2 | 3 | 2,10,22
8E | STX | $abcd | -------- | 3 | 4 | 10,22
96 | STX | $ab,Y | -------- | 2 | 4 | 2,10,25
84 | STY | $ab | -------- | 2 | 3 | 2,10,22
8C | STY | $abcd | -------- | 3 | 4 | 10,22
94 | STY | $ab,X | -------- | 2 | 4 | 2,10,25
64 | STZ | $ab | -------- | 2 | 3 | 1,2,22
74 | STZ | $ab,X | -------- | 2 | 4 | 1,2,25
9C | STZ | $abcd | -------- | 3 | 4 | 1,22
9E | STZ | $abcd,X | -------- | 3 | 5 | 1,25
AA | TAX |  | *-----*- | 1 | 2 | 25
A8 | TAY |  | *-----*- | 1 | 2 | 25
5B | TCD |  | *-----*- | 1 | 2
1B | TCS |  | -------- | 1 | 2
7B | TDC |  | *-----*- | 1 | 2
14 | TRB | $ab | ------*- | 2 | 5 | 2,5,22,25
1C | TRB | $abcd | ------*- | 3 | 6 | 5,22,25
04 | TSB | $ab | ------*- | 2 | 5 | 2,5,22,25
0C | TSB | $abcd | ------*- | 3 | 6 | 5,22,25
3B | TSC |  | *-----*- | 1 | 2
BA | TSX |  | *-----*- | 1 | 2 | 25
8A | TXA |  | *-----*- | 1 | 2 | 25
9A | TXS |  | -------- | 1 | 2 | 25
9B | TXY |  | *-----*- | 1 | 2
98 | TYA |  | *-----*- | 1 | 2 | 25
BB | TYX |  | *-----*- | 1 | 2
CB | WAI |  | -------- | 1 | 3 | 15
42 | WDM |  | -------- | 2 | 2 | 16
EB | XBA |  | *-----*- | 1 | 3
FB | XCE |  | --**---* | 1 | 2